## FEguide
Model Year | Mfr Name | Division | Carline | Verify Mfr Cd | Index (Model Type Index) | Eng Displ | # Cyl | Transmission | City FE (Guide) - Conventional Fuel | Hwy FE (Guide) - Conventional Fuel | Comb FE (Guide) - Conventional Fuel | City Unadj FE - Conventional Fuel | Hwy Unadj FE - Conventional Fuel | Comb Unadj FE - Conventional Fuel | City Unrd Adj FE - Conventional Fuel | Hwy Unrd Adj FE - Conventional Fuel | Comb Unrd Adj FE - Conventional Fuel | Guzzler? | Air Aspir Method | Air Aspiration Method Desc | Trans | Trans Desc | Trans, Other | # Gears | Lockup Torque Converter | Trans Creeper Gear | Drive Sys | Drive Desc | Max Ethanol % - Gasoline | Max Biodiesel % | Range1 - Model Type Driving Range - Conventional Fuel | Fuel Usage - Conventional Fuel | Fuel Usage Desc - Conventional Fuel | Fuel Unit - Conventional Fuel | Fuel Unit Desc - Conventional Fuel | Gas Guzzler Exempt (Where Truck = 1975 NHTSA truck definition) | Gas Guzzler Exempt Desc (Where Truck = 1975 NHTSA truck definition) | 2Dr Pass Vol | 2Dr Lugg Vol | 4Dr Pass Vol | 4Dr Lugg Vol | Htchbk Pass Vol | Htchbk Lugg Vol | Annual Fuel1 Cost - Conventional Fuel | EPA Calculated Annual Fuel Cost - Conventional Fuel ----- Annual fuel cost error. Please revise Verify. | City2 FE (Guide) - Alternative Fuel | Hwy2 Fuel FE (Guide) - Alternative Fuel | Comb2 Fuel FE (Guide) - Alternative Fuel | City2 Unadj FE - Alternative Fuel | Hwy2 Unadj FE - Alternative Fuel | Comb2 Unadj FE - Alternative Fuel | City2 Unrd Adj FE - Alternative Fuel | Hwy2 Unrd Adj FE - Alternative Fuel | Cmb2 Unrd Adj FE - Alternative Fuel | Range2 - Alt Fuel Model Typ Driving Range - Alternative Fuel | Fuel2 Usage - Alternative Fuel | Fuel2 Usage Desc - Alternative Fuel | Fuel2 Unit - Alternative Fuel | Fuel2 Unit Desc - Alternative Fuel | Fuel2 Annual Fuel Cost - Alternative Fuel | City CO2 Rounded Adjusted - Fuel2 | Hwy CO2 Rounded Adjusted - Fuel2 | Comb CO2 Rounded Adjusted - Fuel2 | Fuel2 EPA Calculated Annual Fuel Cost - Alternative Fuel | Descriptor - Model Type (40 Char or less) | Intake Valves Per Cyl | Exhaust Valves Per Cyl | Carline Class | Carline Class Desc | Car/Truck Category - Cash for Clunkers Bill. | Calc Approach Desc | Release Date | EPA FE Label Dataset ID | Unique Label? | Label Recalc? | Relabel | Relabel Desc | Suppressed? | Police/Emerg? | Comments - Mfr Eng Cnfg | Cyl Deact? | Cyl Deact Desc | Var Valve Timing? | Var Valve Timing Desc | Var Valve Lift? | Var Valve Lift Desc | Energy Storage Device Desc | Energy Storage Device,If Other | # Batteries | Battery Type Desc | Battery Type, If Other | Total Voltage for Battery Pack(s) | Batt Energy Capacity (Amp-hrs) | Batt Specific Energy (Watt-hr/kg) | Batt Charger Type Desc | Comments | # Capacitors | Regen Braking Type Desc | Regen Braking Type, If Other | Regen Braking Wheels Source (Front, Rear, Both) | Driver Cntrl Regen Braking? | Fuel Cell Desc | Usable H2 Fill Capacity (kg) | Fuel Cell Onboard H2 Capacity (kg) | HEV-EV Comments | # Drive Motor Gen | Motor Gen Type Desc | Motor Gen Type, If Other | Rated Motor Gen Power (kW) | Fuel Metering Type 1 Desc | Fuel Metering Type 2 Desc | Fuel Metering Sys Cd | Fuel Metering Sys Desc | Fuel Cell Vehicle (Y or N) | Off Board Charge Capable (Y or N) | Camless Valvetrain (Y or N) | Oil Viscosity | Stop/Start System (Engine Management System) Code | Stop/Start System (Engine Management System) Description | Model Type Desc (MFR entered) | Charge Depleting Calc Appr Code (PHEV only) | Charge Depleting Calc Appr Desc (PHEV only) | Charge Sustaining Calc Appr Code (PHEV only) | Charge Sustaining Calc Appr Desc (PHEV only) | EPA Calculated Annual Fuel Cost | EPA Calculated Gas Guzzler MPG | MFR Calculated Gas Guzzler MPG | EPA Calculated Gas Guzzler Indicator (Y or N) | FE Rating (1-10 rating on Label) | GHG Rating (1-10 rating on Label) | GHG 1-10 rating on Ethanol (EPA Determined) | #1 Smog Rating Test Group | #1 Mfr Smog Rating (Mfr Smog 1-10 Rating on Label for Test Group 1) | #1 EPA Smog Rating (EPA Smog 1-10 Rating on Label for Test Group 1) | SmartWay1 (EPA-derived SmartWay rating for Test Group 1) | #2 Smog Rating Test Group | #2 Mfr Smog Rating (Mfr Smog 1-10 Rating on Label for Test Group 2) | #2 EPA Smog Rating (EPA Smog 1-10 Rating on Label for Test Group 2) | SmartWay2 (EPA-derived SmartWay rating for Test Group 2) | #3 Smog Rating Test Group | #3 Mfr Smog Rating (Mfr Smog 1-10 Rating on Label for Test Group 3) | #3 EPA Smog Rating (EPA Smog 1-10 Rating on Label for Test Group 3) | SmartWay3 (EPA-derived SmartWay rating for Test Group 3) | #4 Smog Rating Test Group | #4 Mfr Smog Rating (Mfr Smog 1-10 Rating on Label for Test Group 4) | #4 EPA Smog Rating (EPA Smog 1-10 Rating on Label for Test Group 4) | SmartWay4 (EPA-derived SmartWay rating for Test Group 4) | $ You Save over 5 years (amount saved in fuel costs over 5 years - on label) | $ You Spend over 5 years (increased amount spent in fuel costs over 5 years - on label) | City CO2 Rounded Adjusted | Hwy CO2 Rounded Adjusted | Comb CO2 Rounded Adjusted (as shown on FE Label) | CO2-PHEV Composite Rounded Adjusted Combined CO2 | 240V Charge Time at 240 volts (hours) | 120V Charge time at 120 Volts (hours) | PHEV Total Driving Range (rounded to nearest 10 miles)DISTANCE | City PHEV Composite MPGe | Hwy PHEV Composite MPGe | Comb PHEV Composite MPGe
2017 | Honda | Acura | NSX | HNX | 3 | 3.5 | 6 | Auto(AM-S9) | 21 | 22 | 21 | 28.7 | 30.2 | 29.3561 | 21 | 21.7131 | 21 |  | TC | Turbocharged | AMS | Automated Manual- Selectable (e.g. Automated Manual with paddles) |  | 9 | Y | N | A | All Wheel Drive | 10 |  |  | GPR | Gasoline (Premium Unleaded Required) | MPG | miles per gallon | N | Not exempt | [6 empty] | 2000 | 2000 | [19 empty] | SIDI; | 2 | 2 | 1 | Two Seaters | car | Derived 5-cycle label | 2016-05-10 | 20864 | N | N |  |  | N | N |  | N |  | Y | Variable Timing control (VTC) system is applied. | N |  | Battery(s) |  | 1 | Lithium Ion |  | 260 | 4.25 | 51 | On-Board |  |  | Electrical Regen Brake |  | Both | N |  |  |  |  | 3 | Other | AC PMSM | 26, 26, 34 |  |  | GDI | Spark Ignition Direct Injection | N | N | N | 0W-40 | Y | Yes | [7 empty] | 29.5 |  | 4 | 4 |  | HHNXV03.5KH4 | 6 | [15 empty] | 3000 | 419 | 406 | 420
2017 | aston martin | Aston Martin Lagonda Ltd | V12 Vantage S | ASX | 2 | 6 | 12 | Auto(AM7) | 12 | 18 | 14 | 14.7893 | 25.3011 | 18.1901 | 12.1164 | 18.3976 | 14.3158 | G | NA | Naturally Aspirated | AM | Automated Manual |  | 7 | N | N | R | 2-Wheel Drive, Rear | 10 |  |  | GP | Gasoline (Premium Unleaded Recommended) | MPG | miles per gallon | N | Not exempt | [6 empty] | 3000 | 3000 | [20 empty] | 2 | 2 | 1 | Two Seaters | car | Derived 5-cycle label | 2016-06-15 | 20887 | N | N |  |  | N | N | V12 Bosch 563HP engine config - carline 281 (V12 Vantage S low power) | N |  | Y | Inlet and Exhaust Cam Phasing | N | [26 empty] | MFI | Multipoint/sequential fuel injection | N |  | N | 0W40 | N | No | V12 Vantage S | [6 empty] | 18.3 |  | 1 | 1 |  | HASXV06.0VHB | 6 | [15 empty] | 8000 | 737 | 485 | 624
2017 | aston martin | Aston Martin Lagonda Ltd | V12 Vantage S | ASX | 3 | 6 | 12 | Manual(M7) | 10 | 16 | 12 | 12.2894 | 22.368 | 15.415 | 10.1534 | 16.3763 | 12.2477 | G | NA | Naturally Aspirated | M | Manual |  | 7 | N | N | R | 2-Wheel Drive, Rear | 10 |  |  | GP | Gasoline (Premium Unleaded Recommended) | MPG | miles per gallon | N | Not exempt | [6 empty] | 3500 | 3500 | [20 empty] | 2 | 2 | 1 | Two Seaters | car | Derived 5-cycle label | 2016-07-04 | 20913 | N | N |  |  | N | N | V12 Bosch 563HP engine config - carline 281 (V12 Vantage S low power) | N |  | Y | Inlet and Exhaust Cam Phasing | N | [26 empty] | MFI | Multipoint/sequential fuel injection | N |  | N | 0W40 | N | No | [7 empty] | 15.5 |  | 1 | 1 |  | HASXV06.0VHB | 6 | [15 empty] | 10500 | 873 | 541 | 724
2017 | Volkswagen Group of | Audi | R8 | VGA | 3 | 5.2 | 10 | Auto(AM-S7) | 14 | 22 | 17 | 17.2263 | 29.0421 | 21.0869 | 14.4642 | 21.6225 | 16.9962 | G | NA | Naturally Aspirated | AMS | Automated Manual- Selectable (e.g. Automated Manual with paddles) |  | 7 | Y | N | A | All Wheel Drive | 15 |  |  | GP | Gasoline (Premium Unleaded Recommended) | MPG | miles per gallon | N | Not exempt | [6 empty] | 2450 | 2450 | [19 empty] | SIDI & PFI; | 2 | 2 | 1 | Two Seaters | car | Vehicle Specific 5-cycle label | 2016-03-14 | 19516 | N | N |  |  | N | N | ENGINE CODE CSJC: (LAMBORGHINI HURACAN / HURACAN SPYDER). ENGINE CODE CSPA: (AUDI R8 GT) DFI+SFI Dual Injection. | Y | Soft COD. Spark & Fuel cut on entire bank via software, valve train operates normally. | Y | INLET AND OUTLET CONTINUOUSLY VARIABLE / MECHANICAL-HYDRAULIC | Y | Fixed 1: One Setting of Valve Lift | [25 empty] | GDPI | Spark Ignition direct & ported injection |  |  | N | 5W30 VW 50400 | N | No | [7 empty] | 21.2 |  | 3 | 3 |  | HVGAV05.2NLE | 5 | [15 empty] | 5250 | 609 | 409 | 519
2017 | Volkswagen Group of | Audi | R8 Spyder | VGA | 4 | 5.2 | 10 | Auto(AM-S7) | 14 | 22 | 17 | 17.2263 | 29.0421 | 21.0869 | 14.4642 | 21.6225 | 16.9962 | G | NA | Naturally Aspirated | AMS | Automated Manual- Selectable (e.g. Automated Manual with paddles) |  | 7 | Y | N | A | All Wheel Drive | 15 |  |  | GP | Gasoline (Premium Unleaded Recommended) | MPG | miles per gallon | N | Not exempt | [6 empty] | 2450 | 2450 | [19 empty] | SIDI & PFI; | 2 | 2 | 1 | Two Seaters | car | Vehicle Specific 5-cycle label | 2016-03-14 | 19517 | N | N |  |  | N | N | ENGINE CODE CSJC: (LAMBORGHINI HURACAN / HURACAN SPYDER). ENGINE CODE CSPA: (AUDI R8 GT) DFI+SFI Dual Injection. | Y | Soft COD. Spark & Fuel cut on entire bank via software, valve train operates normally. | Y | INLET AND OUTLET CONTINUOUSLY VARIABLE / MECHANICAL-HYDRAULIC | Y | Fixed 1: One Setting of Valve Lift | [25 empty] | GDPI | Spark Ignition direct & ported injection |  |  | N | 5W30 VW 50400 | N | No | [7 empty] | 21.2 |  | 3 | 3 |  | HVGAV05.2NLE | 5 | [15 empty] | 5250 | 609 | 409 | 519
2017 | Volkswagen Group of | Audi | TT Roadster quattro | VGA | 61 | 2 | 4 | Auto(AM-S6) | 23 | 30 | 26 | 28.7495 | 41.844 | 33.4616 | 23.2696 | 30.3241 | 25.9904 |  | TC | Turbocharged | AMS | Automated Manual- Selectable (e.g. Automated Manual with paddles) |  | 6 | Y | N | A | All Wheel Drive | 15 |  |  | G | Gasoline (Regular Unleaded Recommended) | MPG | miles per gallon | N | Not exempt | [6 empty] | 1400 | 1400 | [19 empty] | SIDI; | 2 | 2 | 1 | Two Seaters | car | Vehicle Specific 5-cycle label | 2016-08-15 | 20654 | N | N |  |  | N | N | 2.0L Engine Code CNTC / CXCB | N |  | Y | CONTINUOUS VARIABLE VALVE TIMING | Y | Audi Valve System | [25 empty] | GDI | Spark Ignition Direct Injection |  |  | N | 5W40 VW 50200 | N | No | TT Coupe quattro | [6 empty] | 33.5 |  | 6 | 6 |  | HVGAV02.0APA | 8 | [14 empty] | 0 |  | 373 | 290 | 336
2017 | General Motors | Chevrolet | CORVETTE | GMX | 228 | 6.2 | 8 | Auto(S8) | 13 | 23 | 16 | 16.4 | 29.5 | 20.4957 | 13.3638 | 22.8869 | 16.4425 | G | SC | Supercharged | SA | Semi-Automatic |  | 8 | Y | N | R | 2-Wheel Drive, Rear | 10 |  |  | GPR | Gasoline (Premium Unleaded Required) | MPG | miles per gallon | N | Not exempt | [6 empty] | 2600 | 2600 | [19 empty] | SIDI; Z06; | 1 | 1 | 1 | Two Seaters | car | Derived Vehicle Specific 5-cycle Calculation Approach for city label but Modified 5-cycle Calculation Approach for Highway label | 2016-07-31 | 20021 | N | N |  |  | N | N | AFM | Y | Active Fuel Management | Y | Cam Phaser | N | [26 empty] | GDI | Spark Ignition Direct Injection |  |  | N | 5W30 | N | No | [7 empty] | 20.6 |  | 2 | 2 |  | HGMXV06.2090 | 5 | [15 empty] | 6000 | 665 | 388 | 540
2017 | General Motors | Chevrolet | CORVETTE | GMX | 189 | 6.2 | 8 | Auto(S8) | 15 | 26 | 19 | 18.7883 | 36.4554 | 24.0284 | 15.1891 | 25.8397 | 18.6479 |  | NA | Naturally Aspirated | SA | Semi-Automatic |  | 8 | Y | N | R | 2-Wheel Drive, Rear | 10 |  |  | GPR | Gasoline (Premium Unleaded Required) | MPG | miles per gallon | N | Not exempt | [6 empty] | 2200 | 2200 | [19 empty] | SIDI; | 1 | 1 | 1 | Two Seaters | car | Derived 5-cycle label | 2016-07-31 | 20019 | N | N |  |  | N | N | AFM | Y | Active Fuel Management | Y | Cam Phaser | N | [26 empty] | GDI | Spark Ignition Direct Injection |  |  | N | 5W30 | N | No | [7 empty] | 24.2 |  | 4 | 4 |  | HGMXV06.2090 | 5 | [15 empty] | 4000 | 585 | 344 | 477
2017 | General Motors | Chevrolet | CORVETTE | GMX | 223 | 6.2 | 8 | Manual(M7) | 15 | 22 | 18 | 18.5952 | 30.7737 | 22.6242 | 15.0426 | 22.0964 | 17.566 |  | SC | Supercharged | M | Manual |  | 7 | N | N | R | 2-Wheel Drive, Rear | 10 |  |  | GPR | Gasoline (Premium Unleaded Required) | MPG | miles per gallon | N | Not exempt | [6 empty] | 2350 | 2350 | [19 empty] | SIDI; Z06; | 1 | 1 | 1 | Two Seaters | car | Derived 5-cycle label | 2016-08-31 | 20920 | N | N |  |  | N | N | AFM | Y | Active Fuel Management | Y | Cam Phaser | N | [26 empty] | GDI | Spark Ignition Direct Injection |  |  | N | 5W30 | N | No | [7 empty] | 22.8 |  | 3 | 3 |  | HGMXV06.2090 | 5 | [15 empty] | 4750 | 587 | 400 | 503
2017 | General Motors | Chevrolet | CORVETTE | GMX | 190 | 6.2 | 8 | Manual(M7) | 16 | 25 | 19 | 20.039 | 34.5666 | 24.7128 | 16.1334 | 24.606 | 19.0916 |  | NA | Naturally Aspirated | M | Manual |  | 7 | N | N | R | 2-Wheel Drive, Rear | 10 |  |  | GPR | Gasoline (Premium Unleaded Required) | MPG | miles per gallon | N | Not exempt | [6 empty] | 2200 | 2200 | [19 empty] | SIDI; | 1 | 1 | 1 | Two Seaters | car | Derived 5-cycle label | 2016-07-31 | 20020 | N | N |  |  | N | N | AFM | Y | Active Fuel Management | Y | Cam Phaser | N | [26 empty] | GDI | Spark Ignition Direct Injection |  |  | N | 5W30 | N | No | [7 empty] | 24.9 |  | 4 | 4 |  | HGMXV06.2090 | 5 | [15 empty] | 4000 | 551 | 360 | 465
2017 | FCA US LLC | Dodge | Viper | CRX | 66 | 8.4 | 10 | Manual(M6) | 12 | 19 | 14 | 14.3 | 24.7 | 17.6429 | 11.8318 | 18.6062 | 14.1502 | G | NA | Naturally Aspirated | M | Manual |  | 6 | N | N | R | 2-Wheel Drive, Rear | 10 |  |  | GPR | Gasoline (Premium Unleaded Required) | MPG | miles per gallon | N | Not exempt | [6 empty] | 3000 | 3000 | [20 empty] | 1 | 1 | 1 | Two Seaters | car | Vehicle Specific 5-cycle label | 2016-07-25 | 19960 | N |  |  |  | N | N |  | N |  | Y | Cam phasers | N | [26 empty] | MFI | Multipoint/sequential fuel injection |  |  | N | 0W-40 | N | No | [7 empty] | 17.8 |  | 1 | 1 |  | HCRXV08.45P0 | 5 | [15 empty] | 8000 | 748 | 471 | 623
2017 | Ferrari | Ferrari North America, Inc. | 488 gtb | FEX | 142 | 3.9 | 8 | Auto(AM7) | 15 | 22 | 18 | 18.9543 | 30.5792 | 22.866 | 15.3149 | 21.9666 | 17.731 |  | TC | Turbocharged | AM | Automated Manual |  | 7 | N | N | R | 2-Wheel Drive, Rear | 10 |  |  | GPR | Gasoline (Premium Unleaded Required) | MPG | miles per gallon | N | Not exempt | [6 empty] | 2350 | 2350 | [19 empty] | SIDI; | 2 | 2 | 1 | Two Seaters | car | Derived 5-cycle label | 2016-06-24 | 20843 | Y | N |  |  | N | N |  | N | not applicable | Y | variable camshaft timing for exhaust and inlet | N | not applicable | [25 empty] | GDI | Spark Ignition Direct Injection | N |  | N | 5W40 | N | No | Ferrari 488 GTB | [6 empty] | 22.9 |  | 3 | 3 |  | HFEXV03.9TUR | 6 | [15 empty] | 4750 | 580 | 405 | 501
2017 | Ferrari | Ferrari North America, Inc. | 488 gtb | FEX | 143 | 3.9 | 8 | Auto(AM7) | 16 | 22 | 18 | 19.3288 | 30.4289 | 23.1248 | 15.5981 | 21.8661 | 17.9082 |  | TC | Turbocharged | AM | Automated Manual |  | 7 | N | N | R | 2-Wheel Drive, Rear | 10 |  |  | GPR | Gasoline (Premium Unleaded Required) | MPG | miles per gallon | N | Not exempt | [6 empty] | 2350 | 2350 | [19 empty] | SIDI; with Stop-Start option; | 2 | 2 | 1 | Two Seaters | car | Derived 5-cycle label | 2016-06-24 | 20351 | Y | N |  |  | N | N |  | N | not applicable | Y | variable camshaft timing for exhaust and inlet | N | not applicable | [25 empty] | GDI | Spark Ignition Direct Injection | N |  | N | 5W40 | Y | Yes | Ferrari 488 GTB | [6 empty] | 23.1 |  | 3 | 3 |  | HFEXV03.9TUR | 6 | [15 empty] | 4750 | 568 | 406 | 495
2017 | Ferrari | Ferrari North America, Inc. | 488 Spider | FEX | 144 | 3.9 | 8 | Auto(AM7) | 15 | 22 | 18 | 18.9543 | 30.5792 | 22.866 | 15.3149 | 21.9666 | 17.731 |  | TC | Turbocharged | AM | Automated Manual |  | 7 | N | N | R | 2-Wheel Drive, Rear | 10 |  |  | GPR | Gasoline (Premium Unleaded Required) | MPG | miles per gallon | N | Not exempt | [6 empty] | 2350 | 2350 | [19 empty] | SIDI; | 2 | 2 | 1 | Two Seaters | car | Derived 5-cycle label | 2016-06-24 | 20842 | Y | N |  |  | N | N |  | N | not applicable | Y | variable camshaft timing for exhaust and inlet | N | not applicable | [25 empty] | GDI | Spark Ignition Direct Injection | N |  | N | 5W40 | N | No | Ferrari 488 Spider | [6 empty] | 22.9 |  | 3 | 3 |  | HFEXV03.9TUR | 6 | [15 empty] | 4750 | 580 | 405 | 501
2017 | Ferrari | Ferrari North America, Inc. | 488 Spider | FEX | 145 | 3.9 | 8 | Auto(AM7) | 16 | 22 | 18 | 19.3288 | 30.4289 | 23.1248 | 15.5981 | 21.8661 | 17.9082 |  | TC | Turbocharged | AM | Automated Manual |  | 7 | N | N | R | 2-Wheel Drive, Rear | 10 |  |  | GPR | Gasoline (Premium Unleaded Required) | MPG | miles per gallon | N | Not exempt | [6 empty] | 2350 | 2350 | [19 empty] | SIDI; with Stop-Start option; | 2 | 2 | 1 | Two Seaters | car | Derived 5-cycle label | 2016-06-24 | 20651 | Y | N |  |  | N | N |  | N | not applicable | Y | variable camshaft timing for exhaust and inlet | N | not applicable | [25 empty] | GDI | Spark Ignition Direct Injection | N |  | N | 5W40 | Y | Yes | Ferrari 488 Spider | [6 empty] | 23.1 |  | 3 | 3 |  | HFEXV03.9TUR | 6 | [15 empty] | 4750 | 568 | 406 | 495
2017 | Ferrari | Ferrari North America, Inc. | F12 Berlinetta | FEX | 153 | 6.3 | 12 | Auto(AM7) | 12 | 16 | 13 | 14.0412 | 21.8098 | 16.7215 | 11.5324 | 15.9885 | 13.2054 | G | NA | Naturally Aspirated | AM | Automated Manual |  | 7 | N | N | R | 2-Wheel Drive, Rear | 10 |  |  | GPR | Gasoline (Premium Unleaded Required) | MPG | miles per gallon | N | Not exempt | [6 empty] | 3250 | 3250 | [19 empty] | SIDI; | 2 | 2 | 1 | Two Seaters | car | Derived 5-cycle label | 2016-06-24 | 20841 | Y | N |  |  | N | N | F12 Berlinetta | N | not applicable | Y | variable camshaft timing for exhaust and inlet | N | not applicable | [25 empty] | GDI | Spark Ignition Direct Injection | N |  | N | 5W40 | N | No | Ferrari F12 w/o S&S | [6 empty] | 16.7 |  | 1 | 1 |  | HFEXV06.3GDI | 6 | [15 empty] | 9250 | 767 | 555 | 672
2017 | Ferrari | Ferrari North America, Inc. | F12 Berlinetta | FEX | 154 | 6.3 | 12 | Auto(AM7) | 12 | 16 | 13 | 14.3485 | 21.9606 | 17.0002 | 11.7726 | 16.0933 | 13.4003 | G | NA | Naturally Aspirated | AM | Automated Manual |  | 7 | N | N | R | 2-Wheel Drive, Rear | 10 |  |  | GPR | Gasoline (Premium Unleaded Required) | MPG | miles per gallon | N | Not exempt | [6 empty] | 3250 | 3250 | [19 empty] | SIDI; with Stop-Start option; | 2 | 2 | 1 | Two Seaters | car | Derived 5-cycle label | 2016-06-24 | 20840 | Y | N |  |  | N | N | F12 Berlinetta | N | not applicable | Y | variable camshaft timing for exhaust and inlet | N | not applicable | [25 empty] | GDI | Spark Ignition Direct Injection | N |  | N | 5W40 | Y | Yes | Ferrari F12 w Stop Start | [6 empty] | 17 |  | 1 | 1 |  | HFEXV06.3GDI | 6 | [15 empty] | 9250 | 751 | 552 | 662
2017 | Ferrari | Ferrari North America, Inc. | F12 tdf | FEX | 156 | 6.3 | 12 | Auto(AM7) | 11 | 15 | 13 | 13.7793 | 20.1897 | 16.0763 | 11.3273 | 14.8572 | 12.6833 | G | NA | Naturally Aspirated | AM | Automated Manual |  | 7 | N | N | R | 2-Wheel Drive, Rear | 10 |  |  | GPR | Gasoline (Premium Unleaded Required) | MPG | miles per gallon | N | Not exempt | [6 empty] | 3250 | 3250 | [19 empty] | SIDI; with Stop-Start option; | 2 | 2 | 1 | Two Seaters | car | Derived 5-cycle label | 2016-06-24 | 20819 | Y | N |  |  | N | N | F12 TDF | N | Not applicable. | Y | variable camshaft timing for exhaust and inlet. | N | Not applicable. | [25 empty] | GDI | Spark Ignition Direct Injection | N |  | N | 5W40 | Y | Yes | Ferrari F12 TDF w/S&S | [6 empty] | 16.1 |  | 1 | 1 |  | HFEXV06.3GDI | 6 | [15 empty] | 9250 | 780 | 596 | 697
2017 | Ferrari | Ferrari North America, Inc. | F12 tdf | FEX | 155 | 6.3 | 12 | Auto(AM7) | 11 | 15 | 12 | 13.3649 | 20.1446 | 15.7502 | 11.0119 | 14.8526 | 12.4465 | G | NA | Naturally Aspirated | AM | Automated Manual |  | 7 | N | N | R | 2-Wheel Drive, Rear | 10 |  |  | GPR | Gasoline (Premium Unleaded Required) | MPG | miles per gallon | N | Not exempt | [6 empty] | 3500 | 3500 | [19 empty] | SIDI; | 2 | 2 | 1 | Two Seaters | car | Derived 5-cycle label | 2016-06-24 | 20257 | Y | N |  |  | N | N | F12 TDF | N | Not applicable. | Y | variable camshaft timing for exhaust and inlet. | N | Not applicable. | [25 empty] | GDI | Spark Ignition Direct Injection | N |  | N | 5W40 | N | No | Ferrari F12 TDF w/o S&S | [6 empty] | 15.8 |  | 1 | 1 |  | HFEXV06.3GDI | 6 | [15 empty] | 10500 | 804 | 597 | 711
2017 | Ferrari | Ferrari North America, Inc. | LaFerrari Aperta | FEX | 999 | 6.3 | 12 | Auto(AM7) | 12 | 15 | 13 | 14.1004 | 20.7237 | 16.469 | 11.5787 | 15.2309 | 12.9792 | G | NA | Naturally Aspirated | AM | Automated Manual |  | 7 | N | N | P | Part-time 4-Wheel Drive | 10 |  |  | GPR | Gasoline (Premium Unleaded Required) | MPG | miles per gallon | N | Not exempt | [6 empty] | 3250 | 3250 | [19 empty] | SIDI; | 2 | 2 | 1 | Two Seaters | car | Derived 5-cycle label | 2016-08-01 | 20780 | Y | N |  |  | N | N | The power output for this vehicle is 785 hp from the ICE & 161 hp from the E-Motor combining to offer the vehicle 946 hp. | N | Not applicable. | Y | Variable camshaft timing for exhaust & inlet. | N | Not applicable. | Battery(s) |  | 2 | Lithium Ion |  | 444 | 5.2 | 37.5 | On-Board | Ferrari does not use capacitors to store energy with this hybrid model, but VERIFY won't allow a 0 | 1 | Electrical Regen Brake |  | Rear Wheels | N |  |  |  |  | 1 | DC Permanent Magnet, brushless |  | 120 |  |  | GDI | Spark Ignition Direct Injection | N | N | N | 5W40 | Y | Yes | Ferrari LaFerrari Aperta | [6 empty] | 16.5 |  | 1 | 1 |  | HFEXV06.3HYB | 6 | [15 empty] | 9250 | 764 | 583 | 683
2017 | FCA US LLC | FIAT | 124 Spider | CRX | 24 | 1.4 | 4 | Auto(A6) | 25 | 36 | 29 | 32.8 | 53 | 39.5901 | 25.3422 | 36.2115 | 29.2998 |  | TC | Turbocharged | A | Automatic |  | 6 | Y | N | R | 2-Wheel Drive, Rear | 10 |  |  | GP | Gasoline (Premium Unleaded Recommended) | MPG | miles per gallon | N | Not exempt | [6 empty] | 1450 | 1450 | [20 empty] | 2 | 2 | 1 | Two Seaters | car | Derived 5-cycle label | 2016-06-06 | 19637 | N |  |  |  | N | N |  | N |  | Y | MULTI-AIR ELECTRO-HYDRAULIC CONTROL | Y | MULTI-AIR ELECTRO-HYDRAULIC CONTROL | [25 empty] | MFI | Multipoint/sequential fuel injection |  |  | N | 5W-40 | N | No | [7 empty] | 39.9 |  | 7 | 7 |  | HCRXJ01.45P0 | 6 | [15 empty] | 250 | 348 | 245 | 302
2017 | FCA US LLC | FIAT | 124 Spider | CRX | 25 | 1.4 | 4 | Manual(M6) | 26 | 35 | 30 | 34.1 | 51.5 | 40.2141 | 26.2388 | 35.3021 | 29.6662 |  | TC | Turbocharged | M | Manual |  | 6 | N | N | R | 2-Wheel Drive, Rear | 10 |  |  | GP | Gasoline (Premium Unleaded Recommended) | MPG | miles per gallon | N | Not exempt | [6 empty] | 1400 | 1400 | [20 empty] | 2 | 2 | 1 | Two Seaters | car | Derived 5-cycle label | 2016-06-06 | 19638 | N |  |  |  | N | N |  | N |  | Y | MULTI-AIR ELECTRO-HYDRAULIC CONTROL | Y | MULTI-AIR ELECTRO-HYDRAULIC CONTROL | [25 empty] | MFI | Multipoint/sequential fuel injection |  |  | N | 5W-40 | N | No | [7 empty] | 40.5 |  | 7 | 7 |  | HCRXJ01.45P0 | 6 | [14 empty] | 0 |  | 337 | 250 | 298
2017 | Jaguar Land Rover L | Jaguar | F-TYPE Convertible | JLX | 161 | 3 | 6 | Auto(S8) | 20 | 28 | 23 | 25 | 39.2 | 29.8689 | 19.8039 | 27.6137 | 22.6919 |  | SC | Supercharged | SA | Semi-Automatic |  | 8 | Y | N | R | 2-Wheel Drive, Rear | 15 |  |  | GP | Gasoline (Premium Unleaded Recommended) | MPG | miles per gallon | N | Not exempt | [6 empty] | 1850 | 1850 | [19 empty] | SIDI; | 2 | 2 | 1 | Two Seaters | car | Derived 5-cycle label | 2016-03-18 | 19553 | Y | N |  |  | N | N |  | N |  | Y | Inlet and Exhaust Camshaft Phasing controlled by Engine Management System. | N | [26 empty] | GDI | Spark Ignition Direct Injection | N | N | N | 5W20 GF4 | Y | Yes | F-Type Convertible PZEV | [6 empty] | 30.1 |  | 5 | 5 |  | HJLXJ03.0FSP | 8 | [15 empty] | 2250 | 447 | 320 | 390
2017 | Jaguar Land Rover L | Jaguar | F-TYPE Convertible Manual | JLX | 171 | 3 | 6 | Manual(M6) | 16 | 24 | 19 | 19.6 | 33.6 | 24.1231 | 15.8028 | 23.9706 | 18.6648 |  | SC | Supercharged | M | Manual |  | 6 | N | N | R | 2-Wheel Drive, Rear | 15 |  |  | GP | Gasoline (Premium Unleaded Recommended) | MPG | miles per gallon | N | Not exempt | [6 empty] | 2200 | 2200 | [19 empty] | SIDI; | 2 | 2 | 1 | Two Seaters | car | Derived 5-cycle label | 2016-03-18 | 19442 | Y | N |  |  | N | N |  | N |  | Y | Inlet and Exhaust Camshaft Phasing controlled by Engine Management System. | N | [26 empty] | GDI | Spark Ignition Direct Injection | N | N | N | 5W20 GF4 | Y | Yes | F-TYPE 3.0 Convertible | [6 empty] | 24.3 |  | 4 | 4 |  | HJLXJ03.0FSP | 8 | [15 empty] | 4000 | 562 | 371 | 476
2017 | Jaguar Land Rover L | Jaguar | F-TYPE Coupe | JLX | 160 | 3 | 6 | Auto(S8) | 20 | 28 | 23 | 25 | 39.2 | 29.8689 | 19.8039 | 27.6137 | 22.6919 |  | SC | Supercharged | SA | Semi-Automatic |  | 8 | Y | N | R | 2-Wheel Drive, Rear | 15 |  |  | GP | Gasoline (Premium Unleaded Recommended) | MPG | miles per gallon | N | Not exempt | [6 empty] | 1850 | 1850 | [19 empty] | SIDI; | 2 | 2 | 1 | Two Seaters | car | Derived 5-cycle label | 2016-03-18 | 19549 | Y | N |  |  | N | N |  | N |  | Y | Inlet and Exhaust Camshaft Phasing controlled by Engine Management System. | N | [26 empty] | GDI | Spark Ignition Direct Injection | N | N | N | 5W20 GF4 | Y | Yes | F-Type Coupe PZEV | [6 empty] | 30.1 |  | 5 | 5 |  | HJLXJ03.0FSP | 8 | [15 empty] | 2250 | 447 | 320 | 390
2017 | Jaguar Land Rover L | Jaguar | F-TYPE Coupe Manual | JLX | 170 | 3 | 6 | Manual(M6) | 16 | 24 | 19 | 19.6 | 33.6 | 24.1231 | 15.8028 | 23.9706 | 18.6648 |  | SC | Supercharged | M | Manual |  | 6 | N | N | R | 2-Wheel Drive, Rear | 15 |  |  | GP | Gasoline (Premium Unleaded Recommended) | MPG | miles per gallon | N | Not exempt | [6 empty] | 2200 | 2200 | [19 empty] | SIDI; | 2 | 2 | 1 | Two Seaters | car | Derived 5-cycle label | 2016-03-18 | 19441 | Y | N |  |  | N | N |  | N |  | Y | Inlet and Exhaust Camshaft Phasing controlled by Engine Management System. | N | [26 empty] | GDI | Spark Ignition Direct Injection | N | N | N | 5W20 GF4 | Y | Yes | F-TYPE 3.0 Coupe | [6 empty] | 24.3 |  | 4 | 4 |  | HJLXJ03.0FSP | 8 | [15 empty] | 4000 | 562 | 371 | 476
2017 | Jaguar Land Rover L | Jaguar | F-TYPE R AWD Convertible | JLX | 159 | 5 | 8 | Auto(S8) | 15 | 23 | 18 | 18.3 | 31.5 | 22.5528 | 14.8182 | 22.5804 | 17.5299 |  | SC | Supercharged | SA | Semi-Automatic |  | 8 | Y | N | A | All Wheel Drive | 15 |  |  | GP | Gasoline (Premium Unleaded Recommended) | MPG | miles per gallon | N | Not exempt | [6 empty] | 2350 | 2350 | [19 empty] | SIDI; | 2 | 2 | 1 | Two Seaters | car | Derived 5-cycle label | 2016-03-18 | 19431 | Y | N |  |  | N | N | XJ 470HP. | N |  | Y | VVT on inlet & exhaust. Electronic control. | N | [26 empty] | GDI | Spark Ignition Direct Injection | N | N | N | 5W20 GF4 | Y | Yes | F-Type R AWD Convertible | [6 empty] | 22.7 |  | 3 | 3 |  | HJLXV05.0FAM | 6 | [15 empty] | 4750 | 588 | 392 | 500
2017 | Jaguar Land Rover L | Jaguar | F-TYPE R AWD Coupe | JLX | 158 | 5 | 8 | Auto(S8) | 15 | 23 | 18 | 18.3 | 31.5 | 22.5528 | 14.8182 | 22.5804 | 17.5299 |  | SC | Supercharged | SA | Semi-Automatic |  | 8 | Y | N | A | All Wheel Drive | 15 |  |  | GP | Gasoline (Premium Unleaded Recommended) | MPG | miles per gallon | N | Not exempt | [6 empty] | 2350 | 2350 | [19 empty] | SIDI; | 2 | 2 | 1 | Two Seaters | car | Derived 5-cycle label | 2016-03-18 | 19432 | Y | N |  |  | N | N | XJ 470HP. | N |  | Y | VVT on inlet & exhaust. Electronic control. | N | [26 empty] | GDI | Spark Ignition Direct Injection | N | N | N | 5W20 GF4 | Y | Yes | F-Type R AWD Coupe | [6 empty] | 22.7 |  | 3 | 3 |  | HJLXV05.0FAM | 6 | [15 empty] | 4750 | 588 | 392 | 500
2017 | Jaguar Land Rover L | Jaguar | F-TYPE S AWD Convertible | JLX | 165 | 3 | 6 | Auto(S8) | 18 | 26 | 21 | 22.7 | 36.1 | 27.2521 | 18.117 | 25.6084 | 20.8635 |  | SC | Supercharged | SA | Semi-Automatic |  | 8 | Y | N | A | All Wheel Drive | 15 |  |  | GP | Gasoline (Premium Unleaded Recommended) | MPG | miles per gallon | N | Not exempt | [6 empty] | 2000 | 2000 | [19 empty] | SIDI; | 2 | 2 | 1 | Two Seaters | car | Derived 5-cycle label | 2016-03-18 | 19440 | Y | N |  |  | N | N |  | N |  | Y | Inlet and Exhaust Camshaft Phasing controlled by Engine Management System. | N | [26 empty] | GDI | Spark Ignition Direct Injection | N | N | N | 5W20 GF4 | Y | Yes | F-Type S AWD Convertible PZEV | [6 empty] | 27.4 |  | 4 | 4 |  | HJLXJ03.0FSP | 8 | [15 empty] | 3000 | 490 | 347 | 426
2017 | Jaguar Land Rover L | Jaguar | F-TYPE S AWD Coupe | JLX | 164 | 3 | 6 | Auto(S8) | 18 | 26 | 21 | 22.7 | 36.1 | 27.2521 | 18.117 | 25.6084 | 20.8635 |  | SC | Supercharged | SA | Semi-Automatic |  | 8 | Y | N | A | All Wheel Drive | 15 |  |  | GP | Gasoline (Premium Unleaded Recommended) | MPG | miles per gallon | N | Not exempt | [6 empty] | 2000 | 2000 | [19 empty] | SIDI; | 2 | 2 | 1 | Two Seaters | car | Derived 5-cycle label | 2016-03-18 | 19439 | Y | N |  |  | N | N |  | N |  | Y | Inlet and Exhaust Camshaft Phasing controlled by Engine Management System. | N | [26 empty] | GDI | Spark Ignition Direct Injection | N | N | N | 5W20 GF4 | Y | Yes | F-Type S AWD Coupe PZEV | [6 empty] | 27.4 |  | 4 | 4 |  | HJLXJ03.0FSP | 8 | [15 empty] | 3000 | 490 | 347 | 426
2017 | Jaguar Land Rover L | Jaguar | F-TYPE S Convertible | JLX | 163 | 3 | 6 | Auto(S8) | 19 | 27 | 22 | 23.9 | 37.8 | 28.6391 | 19.0003 | 26.7155 | 21.8371 |  | SC | Supercharged | SA | Semi-Automatic |  | 8 | Y | N | R | 2-Wheel Drive, Rear | 15 |  |  | GP | Gasoline (Premium Unleaded Recommended) | MPG | miles per gallon | N | Not exempt | [6 empty] | 1900 | 1900 | [19 empty] | SIDI; | 2 | 2 | 1 | Two Seaters | car | Derived 5-cycle label | 2016-03-18 | 19555 | Y | N |  |  | N | N |  | N |  | Y | Inlet and Exhaust Camshaft Phasing controlled by Engine Management System. | N | [26 empty] | GDI | Spark Ignition Direct Injection | N | N | N | 5W20 GF4 | Y | Yes | F-Type S Convertible PZEV | [6 empty] | 28.8 |  | 5 | 5 |  | HJLXJ03.0FSP | 8 | [15 empty] | 2500 | 468 | 333 | 407
2017 | Jaguar Land Rover L | Jaguar | F-TYPE S Convertible Manual | JLX | 173 | 3 | 6 | Manual(M6) | 15 | 24 | 18 | 19.1 | 33 | 23.567 | 15.4251 | 23.5747 | 18.2667 |  | SC | Supercharged | M | Manual |  | 6 | N | N | R | 2-Wheel Drive, Rear | 15 |  |  | GP | Gasoline (Premium Unleaded Recommended) | MPG | miles per gallon | N | Not exempt | [6 empty] | 2350 | 2350 | [19 empty] | SIDI; | 2 | 2 | 1 | Two Seaters | car | Derived 5-cycle label | 2016-03-18 | 19444 | Y | N |  |  | N | N |  | N |  | Y | Inlet and Exhaust Camshaft Phasing controlled by Engine Management System. | N | [26 empty] | GDI | Spark Ignition Direct Injection | N | N | N | 5W20 GF4 | Y | Yes | F-TYPE S 3.0 Convertible | [6 empty] | 23.7 |  | 3 | 3 |  | HJLXJ03.0FSP | 8 | [15 empty] | 4750 | 574 | 376 | 485
2017 | Jaguar Land Rover L | Jaguar | F-TYPE S Coupe | JLX | 162 | 3 | 6 | Auto(S8) | 19 | 27 | 22 | 23.9 | 37.8 | 28.6391 | 19.0003 | 26.7155 | 21.8371 |  | SC | Supercharged | SA | Semi-Automatic |  | 8 | Y | N | R | 2-Wheel Drive, Rear | 15 |  |  | GP | Gasoline (Premium Unleaded Recommended) | MPG | miles per gallon | N | Not exempt | [6 empty] | 1900 | 1900 | [19 empty] | SIDI; | 2 | 2 | 1 | Two Seaters | car | Derived 5-cycle label | 2016-03-18 | 19554 | Y | N |  |  | N | N |  | N |  | Y | Inlet and Exhaust Camshaft Phasing controlled by Engine Management System. | N | [26 empty] | GDI | Spark Ignition Direct Injection | N | N | N | 5W20 GF4 | Y | Yes | F-Type S Coupe PZEV | [6 empty] | 28.8 |  | 5 | 5 |  | HJLXJ03.0FSP | 8 | [15 empty] | 2500 | 468 | 333 | 407
2017 | Jaguar Land Rover L | Jaguar | F-TYPE S Coupe Manual | JLX | 172 | 3 | 6 | Manual(M6) | 15 | 24 | 18 | 19.1 | 33 | 23.567 | 15.4251 | 23.5747 | 18.2667 |  | SC | Supercharged | M | Manual |  | 6 | N | N | R | 2-Wheel Drive, Rear | 15 |  |  | GP | Gasoline (Premium Unleaded Recommended) | MPG | miles per gallon | N | Not exempt | [6 empty] | 2350 | 2350 | [19 empty] | SIDI; | 2 | 2 | 1 | Two Seaters | car | Derived 5-cycle label | 2016-03-18 | 19443 | Y | N |  |  | N | N |  | N |  | Y | Inlet and Exhaust Camshaft Phasing controlled by Engine Management System. | N | [26 empty] | GDI | Spark Ignition Direct Injection | N | N | N | 5W20 GF4 | Y | Yes | F-TYPE S 3.0 Coupe | [6 empty] | 23.7 |  | 3 | 3 |  | HJLXJ03.0FSP | 8 | [15 empty] | 4750 | 574 | 376 | 485
2017 | Volkswagen Group of | Lamborghini | Aventador Coupe | VGA | 17 | 6.5 | 12 | Auto(AM-S7) | 11 | 18 | 13 | 12.6 | 25.2 | 16.2581 | 10.6055 | 18.4729 | 13.1199 | G | NA | Naturally Aspirated | AMS | Automated Manual- Selectable (e.g. Automated Manual with paddles) |  | 7 | Y | N | A | All Wheel Drive | 15 |  |  | GPR | Gasoline (Premium Unleaded Required) | MPG | miles per gallon | N | Not exempt | [6 empty] | 3250 | 3250 | [20 empty] | 2 | 2 | 1 | Two Seaters | car | Vehicle Specific 5-cycle label | 2016-06-22 | 20069 | N | N |  |  | N | N | Engine Code L539B ( Aventador Coupe, Aventador Roadster) | Y | ELECTRONICALLY CONTROLLED FUEL CUT. NO INTAKE/EXHAUST VALVE CONTROL. | Y | HYDRAULIC SYSTEM ELECTRONICALLY CONTROLLED. CONTINUOUSLY VVT | N | [26 empty] | MFI | Multipoint/sequential fuel injection |  |  | N | 5W30 VW 50400 / 50700 | Y | Yes | [7 empty] | 16.4 |  | 1 | 1 |  | HVGAV06.5LLR | 5 | [15 empty] | 9250 | 836 | 481 | 676
2017 | Volkswagen Group of | Lamborghini | Aventador Roadster | VGA | 18 | 6.5 | 12 | Auto(AM-S7) | 10 | 18 | 13 | 12.2235 | 23.7565 | 15.6403 | 10.3305 | 17.6917 | 12.7103 | G | NA | Naturally Aspirated | AMS | Automated Manual- Selectable (e.g. Automated Manual with paddles) |  | 7 | Y | N | A | All Wheel Drive | 15 |  |  | GPR | Gasoline (Premium Unleaded Required) | MPG | miles per gallon | N | Not exempt | [6 empty] | 3250 | 3250 | [20 empty] | 2 | 2 | 1 | Two Seaters | car | Vehicle Specific 5-cycle label | 2016-06-22 | 20122 | N | N |  |  | N | N | Engine Code L539B ( Aventador Coupe, Aventador Roadster) | Y | ELECTRONICALLY CONTROLLED FUEL CUT. NO INTAKE/EXHAUST VALVE CONTROL. | Y | HYDRAULIC SYSTEM ELECTRONICALLY CONTROLLED. CONTINUOUSLY VVT | N | [26 empty] | MFI | Multipoint/sequential fuel injection |  |  | N | 5W30 VW 50400 / 50700 | Y | Yes | [7 empty] | 15.8 |  | 1 | 1 |  | HVGAV06.5LLR | 5 | [15 empty] | 9250 | 857 | 502 | 698
2017 | Volkswagen Group of | Lamborghini | Huracan | VGA | 7 | 5.2 | 10 | Auto(AM-S7) | 14 | 21 | 17 | 17.3 | 27 | 20.6362 | 14.318 | 20.6311 | 16.6044 | G | NA | Naturally Aspirated | AMS | Automated Manual- Selectable (e.g. Automated Manual with paddles) |  | 7 | Y | N | A | All Wheel Drive | 15 |  |  | GP | Gasoline (Premium Unleaded Recommended) | MPG | miles per gallon | N | Not exempt | [6 empty] | 2450 | 2450 | [19 empty] | SIDI & PFI; | 2 | 2 | 1 | Two Seaters | car | Vehicle Specific 5-cycle label | 2016-06-01 | 19520 | N | N |  |  | N | N | ENGINE CODE CSJC: (LAMBORGHINI HURACAN / HURACAN SPYDER). ENGINE CODE CSPA: (AUDI R8 GT) DFI+SFI Dual Injection. | Y | Soft COD. Spark & Fuel cut on entire bank via software, valve train operates normally. | Y | INLET AND OUTLET CONTINUOUSLY VARIABLE / MECHANICAL-HYDRAULIC | Y | Fixed 1: One Setting of Valve Lift | [25 empty] | GDPI | Spark Ignition direct & ported injection |  |  | N | 5W30 VW 50400 | N | No | [7 empty] | 20.8 |  | 3 | 3 |  | HVGAV05.2NLE | 5 | [15 empty] | 5250 | 617 | 429 | 532
2017 | Volkswagen Group of | Lamborghini | Huracan 2WD | VGA | 8 | 5.2 | 10 | Auto(AM-S7) | 14 | 21 | 17 | 17.3 | 27 | 20.6362 | 14.318 | 20.6311 | 16.6044 | G | NA | Naturally Aspirated | AMS | Automated Manual- Selectable (e.g. Automated Manual with paddles) |  | 7 | Y | N | R | 2-Wheel Drive, Rear | 15 |  |  | GP | Gasoline (Premium Unleaded Recommended) | MPG | miles per gallon | N | Not exempt | [6 empty] | 2450 | 2450 | [19 empty] | SIDI & PFI; | 2 | 2 | 1 | Two Seaters | car | Vehicle Specific 5-cycle label | 2016-06-01 | 19521 | N | N |  |  | N | N | ENGINE CODE CSJC: (LAMBORGHINI HURACAN / HURACAN SPYDER). ENGINE CODE CSPA: (AUDI R8 GT) DFI+SFI Dual Injection. | Y | Soft COD. Spark & Fuel cut on entire bank via software, valve train operates normally. | Y | INLET AND OUTLET CONTINUOUSLY VARIABLE / MECHANICAL-HYDRAULIC | Y | Fixed 1: One Setting of Valve Lift | [25 empty] | GDPI | Spark Ignition direct & ported injection |  |  | N | 5W30 VW 50400 | N | No | [7 empty] | 20.8 |  | 3 | 3 |  | HVGAV05.2NLE | 5 | [15 empty] | 5250 | 617 | 429 | 532
2017 | Volkswagen Group of | Lamborghini | Huracan Spyder | VGA | 9 | 5.2 | 10 | Auto(AM-S7) | 14 | 20 | 16 | 17 | 26.4 | 20.2436 | 13.9274 | 19.9987 | 16.1311 | G | NA | Naturally Aspirated | AMS | Automated Manual- Selectable (e.g. Automated Manual with paddles) |  | 7 | Y | N | A | All Wheel Drive | 15 |  |  | GP | Gasoline (Premium Unleaded Recommended) | MPG | miles per gallon | N | Not exempt | [6 empty] | 2600 | 2600 | [19 empty] | SIDI & PFI; | 2 | 2 | 1 | Two Seaters | car | Vehicle Specific 5-cycle label | 2016-06-01 | 19524 | N | N |  |  | N | N | ENGINE CODE CSJC: (LAMBORGHINI HURACAN / HURACAN SPYDER). ENGINE CODE CSPA: (AUDI R8 GT) DFI+SFI Dual Injection. | Y | Soft COD. Spark & Fuel cut on entire bank via software, valve train operates normally. | Y | INLET AND OUTLET CONTINUOUSLY VARIABLE / MECHANICAL-HYDRAULIC | Y | Fixed 1: One Setting of Valve Lift | [25 empty] | GDPI | Spark Ignition direct & ported injection |  |  | N | 5W30 VW 50400 | N | No | [7 empty] | 20.4 |  | 2 | 2 |  | HVGAV05.2NLE | 5 | [15 empty] | 6000 | 634 | 442 | 547
2017 | Volkswagen Group of | Lamborghini | Huracan Spyder 2WD | VGA | 10 | 5.2 | 10 | Auto(AM-S7) | 14 | 20 | 16 | 17 | 26.4 | 20.2436 | 13.9274 | 19.9987 | 16.1311 | G | NA | Naturally Aspirated | AMS | Automated Manual- Selectable (e.g. Automated Manual with paddles) |  | 7 | Y | N | R | 2-Wheel Drive, Rear | 15 |  |  | GP | Gasoline (Premium Unleaded Recommended) | MPG | miles per gallon | N | Not exempt | [6 empty] | 2600 | 2600 | [19 empty] | SIDI & PFI; | 2 | 2 | 1 | Two Seaters | car | Vehicle Specific 5-cycle label | 2016-06-01 | 19525 | N | N |  |  | N | N | ENGINE CODE CSJC: (LAMBORGHINI HURACAN / HURACAN SPYDER). ENGINE CODE CSPA: (AUDI R8 GT) DFI+SFI Dual Injection. | Y | Soft COD. Spark & Fuel cut on entire bank via software, valve train operates normally. | Y | INLET AND OUTLET CONTINUOUSLY VARIABLE / MECHANICAL-HYDRAULIC | Y | Fixed 1: One Setting of Valve Lift | [25 empty] | GDPI | Spark Ignition direct & ported injection |  |  | N | 5W30 VW 50400 | N | No | [7 empty] | 20.4 |  | 2 | 2 |  | HVGAV05.2NLE | 5 | [15 empty] | 6000 | 634 | 442 | 547
2017 | MAZDA | MAZDA | MX-5 | TKX | 19 | 2 | 4 | Auto(S6) | 26 | 35 | 29 | 33.8 | 50.8998 | 39.8199 | 26.0325 | 34.9365 | 29.4049 |  | NA | Naturally Aspirated | SA | Semi-Automatic |  | 6 | Y | N | R | 2-Wheel Drive, Rear | 10 |  |  | GP | Gasoline (Premium Unleaded Recommended) | MPG | miles per gallon | N | Not exempt | [6 empty] | 1450 | 1450 | [19 empty] | SIDI; | 2 | 2 | 1 | Two Seaters | car | Derived 5-cycle label | 2016-09-15 | 20275 | N | N |  |  | N | N |  | N |  | Y | This technology optimizes the valve timing by using computer control to continuously switch the intake/exhaust valve opening/closing timing according to driving conditions. | N | [26 empty] | GDI | Spark Ignition Direct Injection |  |  | N | GF-5 0W-20 | N | No | [7 empty] | 40.1 |  | 7 | 7 |  | HTKXV02.0FBB | 6 | [15 empty] | 250 | 340 | 254 | 301
2017 | MAZDA | MAZDA | MX-5 | TKX | 18 | 2 | 4 | Manual(M6) | 26 | 33 | 29 | 34.3237 | 50.5423 | 40.1166 | 26.3923 | 33 | 29 |  | NA | Naturally Aspirated | M | Manual |  | 6 | N | N | R | 2-Wheel Drive, Rear | 10 |  |  | GP | Gasoline (Premium Unleaded Recommended) | MPG | miles per gallon | N | Not exempt | [6 empty] | 1450 | 1450 | [19 empty] | SIDI; | 2 | 2 | 1 | Two Seaters | car | Derived 5-cycle label | 2016-09-15 | 20331 | N | N |  |  | N | N |  | N |  | Y | This technology optimizes the valve timing by using computer control to continuously switch the intake/exhaust valve opening/closing timing according to driving conditions. | N | [26 empty] | GDI | Spark Ignition Direct Injection |  |  | N | GF-5 0W-20 | N | No | [7 empty] | 40.4 |  | 7 | 7 |  | HTKXV02.0FBB | 6 | [15 empty] | 250 | 335 | 268 | 305
2017 | McLaren Automotive | McLaren | 570GT | MLN | 2 | 3.8 | 8 | Auto(A7) | 16 | 23 | 19 | 20.3478 | 30.189 | 23.8458 | 16.3368 | 22.686 | 18.6908 |  | TC | Turbocharged | A | Automatic |  | 7 | Y | N | R | 2-Wheel Drive, Rear | 10 |  |  | GP | Gasoline (Premium Unleaded Recommended) | MPG | miles per gallon | N | Not exempt | [6 empty] | 2200 | 2200 | [20 empty] | 2 | 2 | 1 | Two Seaters | car | Vehicle Specific 5-cycle label | 2016-06-16 | 20912 | Y | N |  |  | N | N |  | N |  | Y | Variable Inlet Valve Timing by camshaft rotation offset. | N | [26 empty] | MFI | Multipoint/sequential fuel injection | N |  | N | 0W40 | N | No | 570GT | [6 empty] | 24 |  | 4 | 4 |  | HMLNV03.8M13 | 6 | [15 empty] | 4000 | 526 | 425 | 481
2017 | McLaren Automotive | McLaren | 570S Coupe | MLN | 1 | 3.8 | 8 | Auto(A7) | 16 | 23 | 19 | 20.3478 | 30.189 | 23.8458 | 16.3368 | 22.686 | 18.6908 |  | TC | Turbocharged | A | Automatic |  | 7 | Y | N | R | 2-Wheel Drive, Rear | 10 |  |  | GP | Gasoline (Premium Unleaded Recommended) | MPG | miles per gallon | N | Not exempt | [6 empty] | 2200 | 2200 | [20 empty] | 2 | 2 | 1 | Two Seaters | car | Vehicle Specific 5-cycle label | 2016-07-01 | 20911 | Y | N |  |  | N | N |  | N |  | Y | Variable Inlet Valve Timing by camshaft rotation offset. | N | [26 empty] | MFI | Multipoint/sequential fuel injection | N |  | N | 0W40 | N | No | 570S Coupe | [6 empty] | 24 |  | 4 | 4 |  | HMLNV03.8M13 | 6 | [15 empty] | 4000 | 526 | 425 | 481
2017 | Mercedes-Benz | Mercedes-Benz | AMG GT | MBX | 191 | 4 | 8 | Auto(AM7) | 16 | 22 | 18 | 20.2 | 30.2 | 23.737 | 16.2544 | 21.7131 | 18.3278 |  | TC | Turbocharged | AM | Automated Manual |  | 7 | Y | N | R | 2-Wheel Drive, Rear | 10 |  |  | GPR | Gasoline (Premium Unleaded Required) | MPG | miles per gallon | N | Not exempt | [6 empty] | 2350 | 2350 | [19 empty] | SIDI; | 2 | 2 | 1 | Two Seaters | car | Derived 5-cycle label | 2016-08-05 | 20687 |  | N |  |  | N | N |  | N |  | Y | ALLOWS TIMING OF INTAKE AND EXHAUST VALVES TO BE CHANGED WHILE eNGINE IS IN oPERATION: | N | [26 empty] | GDI | Spark Ignition Direct Injection |  |  | N | 5W40 | Y | Yes | AMG GT | [6 empty] | 23.9 |  | 3 | 3 |  | HMBXV04.0U2A | 7 | [15 empty] | 4750 | 548 | 410 | 486
2017 | Mercedes-Benz | Mercedes-Benz | AMG GT S | MBX | 190 | 4 | 8 | Auto(AM7) | 16 | 22 | 18 | 20.2 | 30.2 | 23.737 | 16.2544 | 21.7131 | 18.3278 |  | TC | Turbocharged | AM | Automated Manual |  | 7 | Y | N | R | 2-Wheel Drive, Rear | 10 |  |  | GPR | Gasoline (Premium Unleaded Required) | MPG | miles per gallon | N | Not exempt | [6 empty] | 2350 | 2350 | [19 empty] | SIDI; | 2 | 2 | 1 | Two Seaters | car | Derived 5-cycle label | 2016-08-05 | 20686 |  | N |  |  | N | N |  | N |  | Y | ALLOWS TIMING OF INTAKE AND EXHAUST VALVES TO BE CHANGED WHILE eNGINE IS IN oPERATION: | N | [26 empty] | GDI | Spark Ignition Direct Injection |  |  | N | 5W40 | Y | Yes | AMG GT S | [6 empty] | 23.9 |  | 3 | 3 |  | HMBXV04.0U2A | 7 | [15 empty] | 4750 | 548 | 410 | 486
2017 | Mercedes-Benz | Mercedes-Benz | AMG SL 63 | MBX | 226 | 5.5 | 8 | Auto(A7) | 16 | 25 | 19 | 19.8 | 32.2 | 23.9504 | 15.9541 | 24.662 | 18.9679 |  | TC | Turbocharged | A | Automatic |  | 7 | Y | N | R | 2-Wheel Drive, Rear | 10 |  |  | GPR | Gasoline (Premium Unleaded Required) | MPG | miles per gallon | N | Not exempt | [6 empty] | 2200 | 2200 | [19 empty] | SIDI; | 2 | 2 | 1 | Two Seaters | car | Vehicle Specific 5-cycle label | 2016-07-02 | 20277 |  | N |  |  | N | N | increased torque | N |  | Y | Allows timing of the intake / exhaust valves to be changed while the engine is in operation | N | [26 empty] | GDI | Spark Ignition Direct Injection |  |  | N | 5W/40 | Y | Yes | AMG SL 63 | [6 empty] | 24.1 |  | 4 | 4 |  | HMBXV05.5U2A | 5 | [15 empty] | 4000 | 557 | 360 | 468
2017 | Mercedes-Benz | Mercedes-Benz | AMG SL 65 | MBX | 228 | 6 | 12 | Auto(A7) | 13 | 22 | 16 | 17.1 | 28.3 | 20.8052 | 13.3854 | 21.8416 | 16.2094 | G | TC | Turbocharged | A | Automatic |  | 7 | Y | N | R | 2-Wheel Drive, Rear | 10 |  |  | GPR | Gasoline (Premium Unleaded Required) | MPG | miles per gallon | N | Not exempt | [6 empty] | 2600 | 2600 | [20 empty] | 2 | 1 | 1 | Two Seaters | car | Vehicle Specific 5-cycle label | 2016-08-23 | 20721 |  | N |  |  | N | N | A217E60TC (AMG S65 convertible) C217E60TC (AMG S65 coupe) V222E60TC (AMG S65) R231E60TC (AMG SL65) G463E60TC (AMG G65) | N |  | Y | Allows timing of the intake / exhaust valves to be changed while the engine is in operation | N | [26 empty] | MFI | Multipoint/sequential fuel injection |  |  | N | 5W30 / 225.10 | Y | Yes | [7 empty] | 21 |  | 2 | 2 |  | HMBXJ06.0U2A | 6 | [15 empty] | 6000 | 661 | 405 | 546
2017 | Mercedes-Benz | Mercedes-Benz | AMG SLC 43 | MBX | 239 | 3 | 6 | Auto(A9) | 20 | 29 | 23 | 25.8 | 40.6 | 30.8627 | 20.3848 | 28.5101 | 23.3837 |  | TC | Turbocharged | A | Automatic |  | 9 | Y | N | R | 2-Wheel Drive, Rear | 10 |  |  | GPR | Gasoline (Premium Unleaded Required) | MPG | miles per gallon | N | Not exempt | [6 empty] | 1850 | 1850 | [19 empty] | SIDI; | 2 | 2 | 1 | Two Seaters | car | Derived 5-cycle label | 2016-07-18 | 21094 |  | N |  |  | N | N |  | N |  | Y | Allows timing of the intake / exhaust valves to be changed while the engine is in operation | N | [26 empty] | GDI | Spark Ignition Direct Injection |  |  | N | 5W30 / 225.10 | Y | Yes | [7 empty] | 31.1 |  | 5 | 5 |  | HMBXJ03.0U2A | 7 | [15 empty] | 2250 | 434 | 311 | 379
2017 | Mercedes-Benz | Mercedes-Benz | SL 450 | MBX | 223 | 3 | 6 | Auto(A9) | 20 | 28 | 23 | 25.8 | 39.1 | 30.4629 | 20.3848 | 27.5494 | 23.0866 |  | TC | Turbocharged | A | Automatic |  | 9 | Y | N | R | 2-Wheel Drive, Rear | 10 |  |  | GPR | Gasoline (Premium Unleaded Required) | MPG | miles per gallon | N | Not exempt | [6 empty] | 1850 | 1850 | [19 empty] | SIDI; | 2 | 2 | 1 | Two Seaters | car | Derived 5-cycle label | 2016-07-01 | 20268 |  |  |  |  | N | N |  | N |  | Y | Allows timing of the intake / exhaust valves to be changed while the engine is in operation | N | [26 empty] | GDI | Spark Ignition Direct Injection |  |  | N | 5W/40 | Y | Yes | [7 empty] | 30.7 |  | 5 | 5 |  | HMBXV03.0U2A | 5 | [15 empty] | 2250 | 433 | 321 | 383
2017 | Mercedes-Benz | Mercedes-Benz | SL 550 | MBX | 222 | 4.7 | 8 | Auto(A9) | 17 | 25 | 20 | 21.7 | 34.5 | 26.0491 | 17.3756 | 24.5623 | 20.0103 |  | TC | Turbocharged | A | Automatic |  | 9 | Y | N | R | 2-Wheel Drive, Rear | 10 |  |  | GPR | Gasoline (Premium Unleaded Required) | MPG | miles per gallon | N | Not exempt | [6 empty] | 2100 | 2100 | [19 empty] | SIDI; | 2 | 2 | 1 | Two Seaters | car | Derived 5-cycle label | 2016-07-02 | 20278 |  | N |  |  | N | N |  | N |  | Y | Allows timing of the intake / exhaust valves to be changed while the engine is in operation | N | [26 empty] | GDI | Spark Ignition Direct Injection |  |  | N | 5W/40 | Y | Yes | [7 empty] | 26.2 |  | 4 | 4 |  | HMBXV05.5U2A | 5 | [15 empty] | 3500 | 510 | 360 | 442
2017 | Mercedes-Benz | Mercedes-Benz | SLC 300 | MBX | 232 | 2 | 4 | Auto(A9) | 25 | 32 | 27 | 31.8 | 45.9 | 36.901 | 24.6475 | 31.8536 | 27.441 |  | TC | Turbocharged | A | Automatic |  | 9 | Y | N | R | 2-Wheel Drive, Rear | 10 |  |  | GPR | Gasoline (Premium Unleaded Required) | MPG | miles per gallon | N | Not exempt | [6 empty] | 1550 | 1550 | [19 empty] | SIDI; | 2 | 2 | 1 | Two Seaters | car | Derived 5-cycle label | 2016-07-22 | 20510 |  | N |  |  | N | N |  | N |  | Y | Allows timing of the intake / exhaust valves to be changed while the engine is in operation | N | [26 empty] | GDI | Spark Ignition Direct Injection |  |  | N | 0W-30 | Y | Yes | [7 empty] | 37.2 |  | 6 | 6 |  | HMBXV02.0U2A | 6 | [15 empty] | 750 | 361 | 279 | 324
2017 | Mercedes-Benz | Mercedes-Benz | Smart fortwo (Convertible) | MBX | 55 | 0.9 | 3 | Auto(AM6) | 33 | 38 | 35 | 44.2 | 57.1 | 49.2021 | 32.9624 | 37.567 | 34.8866 |  | TC | Turbocharged | AM | Automated Manual |  | 6 | N | N | R | 2-Wheel Drive, Rear | 10 |  |  | GPR | Gasoline (Premium Unleaded Required) | MPG | miles per gallon | N | Not exempt | [6 empty] | 1200 | 1200 | [19 empty] | SIDI; | 2 | 2 | 1 | Two Seaters | car | Derived Vehicle Specific 5-cycle Calculation Approach for city label but Modified 5-cycle Calculation Approach for Highway label | 2016-08-01 | 20580 |  |  |  |  | N | N |  | N |  | Y | Allows timing of the intake / exhaust valves to be changed while the engine is in operation | N | [26 empty] | GDI | Spark Ignition Direct Injection |  |  | N | 5W30 | N | No | Smart Fortwo (convertible) | [6 empty] | 49.5 |  | 8 | 8 |  | HMBXV00.9U2A | 7 | [14 empty] | 1000 |  | 267 | 230 | 251
2017 | Mercedes-Benz | Mercedes-Benz | Smart fortwo (Convertible) | MBX | 703 | 0.9 | 3 | Manual(M5) | 31 | 38 | 34 | 41.7 | 57.9 | 47.7066 | 31.337 | 37.9577 | 34.0062 |  | TC | Turbocharged | M | Manual |  | 5 | N | N | R | 2-Wheel Drive, Rear | 10 |  |  | GPR | Gasoline (Premium Unleaded Required) | MPG | miles per gallon | N | Not exempt | [6 empty] | 1250 | 1250 | [19 empty] | SIDI; | 2 | 2 | 1 | Two Seaters | car | Derived Vehicle Specific 5-cycle Calculation Approach for city label but Modified 5-cycle Calculation Approach for Highway label | 2016-08-01 | 20583 |  | N |  |  | N | N |  | N |  | Y | Allows timing of the intake / exhaust valves to be changed while the engine is in operation | N | [26 empty] | GDI | Spark Ignition Direct Injection |  |  | N | 5W30 | N | No | Smart Fortwo (convertible) | [6 empty] | 48 |  | 8 | 8 |  | HMBXV00.9U2A | 7 | [14 empty] | 750 |  | 282 | 229 | 258
2017 | Nissan | NISSAN | 370Z | NSX | 56 | 3.7 | 6 | Auto(S7) | 19 | 26 | 22 | 23.8 | 37.1 | 28.378 | 18.927 | 26.2583 | 21.6467 |  | NA | Naturally Aspirated | SA | Semi-Automatic |  | 7 | Y | N | R | 2-Wheel Drive, Rear | 10 |  |  | GPR | Gasoline (Premium Unleaded Required) | MPG | miles per gallon | N | Not exempt | [6 empty] | 1900 | 1900 | [20 empty] | 2 | 2 | 1 | Two Seaters | car | Derived 5-cycle label | 2016-05-20 | 19746 | N | N |  |  | N | N | For 370Z/370Z Sport/Sport Tech/Touring/Roadster/Roadster Touring/Roadster Touring Sport/Base and Touring Sport | N |  | Y | ECM controlled, Oil pressure driven | Y | VVEL controlled, Motor driven | [25 empty] | MFI | Multipoint/sequential fuel injection |  |  | N | SAE 5W-30 | N | No | [7 empty] | 28.6 |  | 5 | 5 |  | HNSXV03.7NAA | 6 | [15 empty] | 2500 | 470 | 339 | 411
2017 | Nissan | NISSAN | 370Z | NSX | 57 | 3.7 | 6 | Manual(M6) | 18 | 26 | 21 | 22.6 | 36.4 | 27.2488 | 18.0431 | 25.8037 | 20.8673 |  | NA | Naturally Aspirated | M | Manual |  | 6 | N | N | R | 2-Wheel Drive, Rear | 10 |  |  | GPR | Gasoline (Premium Unleaded Required) | MPG | miles per gallon | N | Not exempt | [6 empty] | 2000 | 2000 | [20 empty] | 2 | 2 | 1 | Two Seaters | car | Derived 5-cycle label | 2016-05-20 | 19747 | N | N |  |  | N | N | For 370Z/370Z Sport/Sport Tech/Touring/Roadster/Roadster Touring/Roadster Touring Sport/Base and Touring Sport | N |  | Y | ECM controlled, Oil pressure driven | Y | VVEL controlled, Motor driven | [25 empty] | MFI | Multipoint/sequential fuel injection |  |  | N | SAE 5W-30 | N | No | [7 empty] | 27.4 |  | 4 | 4 |  | HNSXV03.7NAA | 6 | [15 empty] | 3000 | 492 | 344 | 426
2017 | Nissan | NISSAN | 370Z Roadster | NSX | 58 | 3.7 | 6 | Auto(S7) | 18 | 25 | 21 | 22.7049 | 34.4236 | 26.8124 | 18.1206 | 24.5122 | 20.5295 |  | NA | Naturally Aspirated | SA | Semi-Automatic |  | 7 | Y | N | R | 2-Wheel Drive, Rear | 10 |  |  | GPR | Gasoline (Premium Unleaded Required) | MPG | miles per gallon | N | Not exempt | [6 empty] | 2000 | 2000 | [20 empty] | 2 | 2 | 1 | Two Seaters | car | Derived 5-cycle label | 2016-05-20 | 19748 | N | N |  |  | N | N | For 370Z/370Z Sport/Sport Tech/Touring/Roadster/Roadster Touring/Roadster Touring Sport/Base and Touring Sport | N |  | Y | ECM controlled, Oil pressure driven | Y | VVEL controlled, Motor driven | [25 empty] | MFI | Multipoint/sequential fuel injection |  |  | N | SAE 5W-30 | N | No | [7 empty] | 27 |  | 4 | 4 |  | HNSXV03.7NAA | 6 | [15 empty] | 3000 | 491 | 363 | 433
2017 | Nissan | NISSAN | 370Z Roadster | NSX | 59 | 3.7 | 6 | Manual(M6) | 17 | 24 | 20 | 21.667 | 34.0339 | 25.9025 | 17.3511 | 24.2562 | 19.9004 |  | NA | Naturally Aspirated | M | Manual |  | 6 | N | N | R | 2-Wheel Drive, Rear | 10 |  |  | GPR | Gasoline (Premium Unleaded Required) | MPG | miles per gallon | N | Not exempt | [6 empty] | 2100 | 2100 | [20 empty] | 2 | 2 | 1 | Two Seaters | car | Derived 5-cycle label | 2016-05-20 | 19750 | N | N |  |  | N | N | For 370Z/370Z Sport/Sport Tech/Touring/Roadster/Roadster Touring/Roadster Touring Sport/Base and Touring Sport | N |  | Y | ECM controlled, Oil pressure driven | Y | VVEL controlled, Motor driven | [25 empty] | MFI | Multipoint/sequential fuel injection |  |  | N | SAE 5W-30 | N | No | [7 empty] | 26.1 |  | 4 | 4 |  | HNSXV03.7NAA | 6 | [15 empty] | 3500 | 512 | 367 | 447
2017 | Porsche | Porsche | Boxster | PRX | 202 | 2 | 4 | Auto(AM-S7) | 22 | 29 | 25 | 28.5 | 42.1 | 33.3477 | 22.3233 | 29.4644 | 25.056 |  | TC | Turbocharged | AMS | Automated Manual- Selectable (e.g. Automated Manual with paddles) |  | 7 | N | N | R | 2-Wheel Drive, Rear | 10 |  |  | GPR | Gasoline (Premium Unleaded Required) | MPG | miles per gallon | N | Not exempt | [6 empty] | 1700 | 1700 | [19 empty] | SIDI; | 2 | 2 | 1 | Two Seaters | car | Derived 5-cycle label | 2016-06-17 | 19972 |  | N |  |  | N | N | Base models | N |  | Y | Porsche VVT | Y | Porsche VVT | [25 empty] | GDI | Spark Ignition Direct Injection |  |  | N | 0W40 | Y | Yes | [7 empty] | 33.6 |  | 5 | 5 |  | HPRXV02.5B82 | 6 | [15 empty] | 1500 | 396 | 300 | 353
2017 | Porsche | Porsche | Boxster | PRX | 201 | 2 | 4 | Manual(M6) | 21 | 28 | 24 | 27.1 | 40.4 | 31.8129 | 21.3224 | 28.3824 | 24.01 |  | TC | Turbocharged | M | Manual |  | 6 | N | N | R | 2-Wheel Drive, Rear | 10 |  |  | GPR | Gasoline (Premium Unleaded Required) | MPG | miles per gallon | N | Not exempt | [6 empty] | 1750 | 1750 | [19 empty] | SIDI; | 2 | 2 | 1 | Two Seaters | car | Derived 5-cycle label | 2016-06-17 | 19971 |  | N |  |  | N | N | Base models | N |  | Y | Porsche VVT | Y | Porsche VVT | [25 empty] | GDI | Spark Ignition Direct Injection |  |  | N | 0W40 | Y | Yes | [7 empty] | 32 |  | 5 | 5 |  | HPRXV02.5B82 | 6 | [15 empty] | 1750 | 415 | 312 | 369
2017 | Porsche | Porsche | Boxster S | PRX | 222 | 2.5 | 4 | Auto(AM-S7) | 21 | 28 | 24 | 27 | 39.7 | 31.5404 | 21.2505 | 27.9345 | 23.8147 |  | TC | Turbocharged | AMS | Automated Manual- Selectable (e.g. Automated Manual with paddles) |  | 7 | N | N | R | 2-Wheel Drive, Rear | 10 |  |  | GPR | Gasoline (Premium Unleaded Required) | MPG | miles per gallon | N | Not exempt | [6 empty] | 1750 | 1750 | [19 empty] | SIDI; | 2 | 2 | 1 | Two Seaters | car | Derived 5-cycle label | 2016-06-17 | 19970 |  | N |  |  | N | N | S models | N |  | Y | Porsche VVT | Y | Porsche VVT | [25 empty] | GDI | Spark Ignition Direct Injection |  |  | N | 0W40 | Y | Yes | [7 empty] | 31.8 |  | 5 | 5 |  | HPRXV02.5B82 | 6 | [15 empty] | 1750 | 416 | 317 | 372
2017 | Porsche | Porsche | Boxster S | PRX | 221 | 2.5 | 4 | Manual(M6) | 20 | 26 | 22 | 24.6 | 36.9 | 28.9412 | 19.5124 | 26.1286 | 22.0217 |  | TC | Turbocharged | M | Manual |  | 6 | N | N | R | 2-Wheel Drive, Rear | 10 |  |  | GPR | Gasoline (Premium Unleaded Required) | MPG | miles per gallon | N | Not exempt | [6 empty] | 1900 | 1900 | [19 empty] | SIDI; | 2 | 2 | 1 | Two Seaters | car | Derived 5-cycle label | 2016-06-17 | 19969 |  | N |  |  | N | N | S models | N |  | Y | Porsche VVT | Y | Porsche VVT | [25 empty] | GDI | Spark Ignition Direct Injection |  |  | N | 0W40 | Y | Yes | [7 empty] | 29.1 |  | 5 | 5 |  | HPRXV02.5B82 | 6 | [15 empty] | 2500 | 453 | 338 | 401
2017 | aston martin | Aston Martin Lagonda Ltd | Vanquish | ASX | 4 | 6 | 12 | Auto(S8) | 13 | 21 | 16 | 16.5327 | 28.7057 | 20.4316 | 13.466 | 20.7097 | 15.9815 | G | NA | Naturally Aspirated | SA | Semi-Automatic |  | 8 | Y | N | R | 2-Wheel Drive, Rear | 10 |  |  | GP | Gasoline (Premium Unleaded Recommended) | MPG | miles per gallon | N | Not exempt | 78 | 5 |  |  |  |  | 2600 | 2600 | [20 empty] | 2 | 2 | 2 | Minicompact Cars | car | Derived 5-cycle label | 2016-07-04 | 20915 | N | N |  |  | N | N | V12 Bosch 568HP engine config - carline 282 (Vanquish and V12 Vantage S high power) | N |  | Y | Inlet and exhaust cam phasing | N | [26 empty] | MFI | Multipoint/sequential fuel injection | N |  | N | 0W40 | N | No | Vanquish | [6 empty] | 20.6 |  | 2 | 2 |  | HASXV06.0VHB | 6 | [15 empty] | 6000 | 659 | 428 | 555
2017 | Ferrari | Ferrari North America, Inc. | California T | FEX | 250 | 3.9 | 8 | Auto(AM7) | 16 | 23 | 19 | 20.018 | 31.8924 | 24.047 | 16.1176 | 22.8592 | 18.5786 |  | TC | Turbocharged | AM | Automated Manual |  | 7 | N | N | R | 2-Wheel Drive, Rear | 10 |  |  | GPR | Gasoline (Premium Unleaded Required) | MPG | miles per gallon | N | Not exempt | 75 | 7 |  |  |  |  | 2200 | 2200 | [19 empty] | SIDI; with Stop-Start option; | 2 | 2 | 2 | Minicompact Cars | car | Derived 5-cycle label | 2016-06-24 | 20474 | Y | N |  |  | N | N |  | N | not applicable | Y | variable camshaft timing for exhaust and inlet | N | not applicable | [25 empty] | GDI | Spark Ignition Direct Injection | N |  | N | 5W40 | Y | Yes | Ferrari California T | [6 empty] | 24 |  | 4 | 4 |  | HFEXV03.9TUR | 6 | [15 empty] | 4000 | 550 | 389 | 478
2017 | Ferrari | Ferrari North America, Inc. | California T | FEX | 249 | 3.9 | 8 | Auto(AM7) | 16 | 23 | 18 | 19.4029 | 31.85 | 23.5433 | 15.6541 | 22.831 | 18.2282 |  | TC | Turbocharged | AM | Automated Manual |  | 7 | N | N | R | 2-Wheel Drive, Rear | 10 |  |  | GPR | Gasoline (Premium Unleaded Required) | MPG | miles per gallon | N | Not exempt | 75 | 7 |  |  |  |  | 2350 | 2350 | [19 empty] | SIDI; | 2 | 2 | 2 | Minicompact Cars | car | Derived 5-cycle label | 2016-06-24 | 20427 | Y | N |  |  | N | N |  | N | not applicable | Y | variable camshaft timing for exhaust and inlet | N | not applicable | [25 empty] | GDI | Spark Ignition Direct Injection | N |  | N | 5W40 | N | No | Ferrari California T | [6 empty] | 23.5 |  | 3 | 3 |  | HFEXV03.9TUR | 6 | [15 empty] | 4750 | 567 | 389 | 487
2017 | Ferrari | Ferrari North America, Inc. | GTC4Lusso | FEX | 152 | 6.3 | 12 | Auto(AM7) | 12 | 17 | 13 | 14.0895 | 22.6228 | 16.97 | 11.5702 | 16.5594 | 13.3849 | G | NA | Naturally Aspirated | AM | Automated Manual |  | 7 | N | N | P | Part-time 4-Wheel Drive | 10 |  |  | GPR | Gasoline (Premium Unleaded Required) | MPG | miles per gallon | N | Not exempt |  |  |  |  | 70 | 7 | 3250 | 3250 | [19 empty] | SIDI; with Stop-Start option; | 2 | 2 | 2 | Minicompact Cars | car | Derived 5-cycle label | 2016-07-01 | 20839 | Y | N |  |  | N | N | GTC4Lusso | N | Not applicable. | Y | Variable camshaft timing for exhaust and inlet. | N | Not applicable. | [25 empty] | GDI | Spark Ignition Direct Injection | N |  | N | 5W40 | Y | Yes | Ferrari GTC4Lusso + Stop Start | [6 empty] | 17 |  | 1 | 1 |  | HFEXV06.3GDI | 6 | [15 empty] | 9250 | 764 | 535 | 661
2017 | Ferrari | Ferrari North America, Inc. | GTC4Lusso | FEX | 151 | 6.3 | 12 | Auto(AM7) | 11 | 17 | 13 | 13.6559 | 22.6464 | 16.6261 | 11.2305 | 16.5786 | 13.1376 | G | NA | Naturally Aspirated | AM | Automated Manual |  | 7 | N | N | P | Part-time 4-Wheel Drive | 10 |  |  | GPR | Gasoline (Premium Unleaded Required) | MPG | miles per gallon | N | Not exempt |  |  |  |  | 70 | 7 | 3250 | 3250 | [19 empty] | SIDI; | 2 | 2 | 2 | Minicompact Cars | car | Derived 5-cycle label | 2016-07-01 | 20355 | Y | N |  |  | N | N | GTC4Lusso | N | Not applicable. | Y | Variable camshaft timing for exhaust and inlet. | N | Not applicable. | [25 empty] | GDI | Spark Ignition Direct Injection | N |  | N | 5W40 | N | No | Ferrari GTC4Lusso V12 | [6 empty] | 16.6 |  | 1 | 1 |  | HFEXV06.3GDI | 6 | [15 empty] | 9250 | 788 | 534 | 674
2017 | FCA US LLC | FIAT | 500 | CRX | 12 | 1.4 | 4 | Auto(A6) | 27 | 33 | 29 | 35.1 | 48.3 | 40.022 | 26.9235 | 33.342 | 29.477 |  | NA | Naturally Aspirated | A | Automatic |  | 6 | Y | N | F | 2-Wheel Drive, Front | 10 |  |  | GP | Gasoline (Premium Unleaded Recommended) | MPG | miles per gallon | N | Not exempt |  |  |  |  | 76 | 7 | 1450 | 1450 | [20 empty] | 2 | 2 | 2 | Minicompact Cars | car | Derived 5-cycle label | 2016-07-25 | 20335 | N | N |  |  | N | N |  | N |  | Y | MULTI-AIRE ELECTRO-HYDRAULIC CONTROL | Y | MULTI-AIRE ELECTRO-HYDRAULIC CONTROL | [25 empty] | MFI | Multipoint/sequential fuel injection |  |  | N | 5W-30 | N | No | [7 empty] | 46.9 |  | 7 | 7 |  | HCRXV01.45P1 | 6 | [15 empty] | 250 | 328 | 265 | 300
2017 | FCA US LLC | FIAT | 500 | CRX | 14 | 1.4 | 4 | Auto(A6) | 24 | 32 | 27 | 31.3 | 45.7 | 36.4714 | 24.2984 | 31.7289 | 27.1607 |  | TC | Turbocharged | A | Automatic |  | 6 | Y | N | F | 2-Wheel Drive, Front | 10 |  |  | GP | Gasoline (Premium Unleaded Recommended) | MPG | miles per gallon | N | Not exempt |  |  |  |  | 76 | 7 | 1550 | 1550 | [20 empty] | 2 | 2 | 2 | Minicompact Cars | car | Derived 5-cycle label | 2016-07-25 | 20026 | N |  |  |  | N | N |  | N |  | Y | MULTI-AIR ELECTRO- HYDRAULIC CONTROL | Y | MULTI-AIR ELECTRO- HYDRAULIC CONTROL | [25 empty] | MFI | Multipoint/sequential fuel injection |  |  | N | 5W-40 | N | No | [7 empty] | 36.7 |  | 6 | 6 |  | HCRXJ01.45P0 | 6 | [15 empty] | 750 | 365 | 278 | 326
2017 | FCA US LLC | FIAT | 500 | CRX | 13 | 1.4 | 4 | Manual(M5) | 31 | 38 | 34 | 40.4901 | 56.5826 | 46.4327 | 30.5414 | 38.3597 | 33.6254 |  | NA | Naturally Aspirated | M | Manual |  | 5 | N | N | F | 2-Wheel Drive, Front | 10 |  |  | GP | Gasoline (Premium Unleaded Recommended) | MPG | miles per gallon | N | Not exempt |  |  |  |  | 76 | 7 | 1250 | 1250 | [20 empty] | 2 | 2 | 2 | Minicompact Cars | car | Derived 5-cycle label | 2016-07-25 | 20291 | N |  |  |  | N | N |  | N |  | Y | MULTI-AIRE ELECTRO-HYDRAULIC CONTROL | Y | MULTI-AIRE ELECTRO-HYDRAULIC CONTROL | [25 empty] | MFI | Multipoint/sequential fuel injection |  |  | N | 5W-30 | N | No | [7 empty] | 46.7 |  | 8 | 8 |  | HCRXV01.45P1 | 6 | [14 empty] | 750 |  | 291 | 231 | 264
2017 | FCA US LLC | FIAT | 500 | CRX | 15 | 1.4 | 4 | Manual(M5) | 28 | 33 | 30 | 36 | 47.8 | 40.4989 | 27.5361 | 33.0332 | 29.7651 |  | TC | Turbocharged | M | Manual |  | 5 | N | N | F | 2-Wheel Drive, Front | 10 |  |  | GP | Gasoline (Premium Unleaded Recommended) | MPG | miles per gallon | N | Not exempt |  |  |  |  | 76 | 7 | 1400 | 1400 | [20 empty] | 2 | 2 | 2 | Minicompact Cars | car | Derived 5-cycle label | 2016-07-25 | 20260 | N |  |  |  | N | N |  | N |  | Y | MULTI-AIR ELECTRO- HYDRAULIC CONTROL | Y | MULTI-AIR ELECTRO- HYDRAULIC CONTROL | [25 empty] | MFI | Multipoint/sequential fuel injection |  |  | N | 5W-40 | N | No | [7 empty] | 40.8 |  | 7 | 7 |  | HCRXJ01.45P0 | 6 | [14 empty] | 0 |  | 323 | 269 | 299
2017 | FCA US LLC | FIAT | 500 Abarth | CRX | 16 | 1.4 | 4 | Auto(A6) | 24 | 32 | 27 | 31.3 | 45.7 | 36.4714 | 24.2984 | 31.7289 | 27.1607 |  | TC | Turbocharged | A | Automatic |  | 6 | Y | N | F | 2-Wheel Drive, Front | 10 |  |  | GP | Gasoline (Premium Unleaded Recommended) | MPG | miles per gallon | N | Not exempt |  |  |  |  | 76 | 7 | 1550 | 1550 | [20 empty] | 2 | 2 | 2 | Minicompact Cars | car | Derived 5-cycle label | 2016-07-25 | 20027 | N |  |  |  | N | N |  | N |  | Y | MULTI-AIR ELECTRO- HYDRAULIC CONTROL | Y | MULTI-AIR ELECTRO- HYDRAULIC CONTROL | [25 empty] | MFI | Multipoint/sequential fuel injection |  |  | N | 5W-40 | N | No | [7 empty] | 36.7 |  | 6 | 6 |  | HCRXJ01.45P0 | 6 | [15 empty] | 750 | 365 | 278 | 326
2017 | FCA US LLC | FIAT | 500 Abarth | CRX | 17 | 1.4 | 4 | Manual(M5) | 28 | 33 | 30 | 36 | 47.8 | 40.4989 | 27.5361 | 33.0332 | 29.7651 |  | TC | Turbocharged | M | Manual |  | 5 | N | N | F | 2-Wheel Drive, Front | 10 |  |  | GP | Gasoline (Premium Unleaded Recommended) | MPG | miles per gallon | N | Not exempt |  |  |  |  | 76 | 7 | 1400 | 1400 | [20 empty] | 2 | 2 | 2 | Minicompact Cars | car | Derived 5-cycle label | 2016-07-25 | 20259 | N |  |  |  | N | N |  | N |  | Y | MULTI-AIR ELECTRO- HYDRAULIC CONTROL | Y | MULTI-AIR ELECTRO- HYDRAULIC CONTROL | [25 empty] | MFI | Multipoint/sequential fuel injection |  |  | N | 5W-40 | N | No | [7 empty] | 40.8 |  | 7 | 7 |  | HCRXJ01.45P0 | 6 | [14 empty] | 0 |  | 323 | 269 | 299
2017 | Lotus | Lotus Cars Ltd | Evora | LTX | 8 | 3.5 | 6 | Auto(S6) | 17 | 24 | 20 | 20.54 | 34.24 | 25.0504 | 16.8596 | 24.4428 | 19.5953 |  | SC | Supercharged | SA | Semi-Automatic |  | 6 | Y | N | R | 2-Wheel Drive, Rear | 10 |  |  | GP | Gasoline (Premium Unleaded Recommended) | MPG | miles per gallon | N | Not exempt | 48 | 2 | 48 | 2 |  |  | 2100 | 2100 | [20 empty] | 2 | 2 | 2 | Minicompact Cars | car | Vehicle Specific 5-cycle label | 2016-08-15 | 20876 |  | N |  |  | N | N | The 2GR engine is a proven Toyota engine, in use on such vehicles as the US specification Toyota Camry. Lotus has previously used Toyota powertrains & found both reliability & emissions durability to be excellent. This engine does not feature any new, unproven technology. | N |  | Y | VVT mechanisms are on the inlet & exhaust camshafts for both engine banks. The system changes inlet & exhaust valve timing over the entire speed range in accordance to engine speed & load. | N | [26 empty] | MFI | Multipoint/sequential fuel injection |  |  | N | 0W-40 | N | No | Evora 400 | [6 empty] | 25.2 |  | 4 | 4 |  | HLTXV03.5JHB | 4 | [15 empty] | 3500 | 525 | 362 | 451
2017 | Lotus | Lotus Cars Ltd | Evora | LTX | 7 | 3.5 | 6 | Manual(M6) | 16 | 24 | 19 | 19.58 | 32.98 | 23.961 | 16.2346 | 23.7065 | 18.9178 |  | SC | Supercharged | M | Manual |  | 6 | N | N | R | 2-Wheel Drive, Rear | 10 |  |  | GP | Gasoline (Premium Unleaded Recommended) | MPG | miles per gallon | N | Not exempt | 48 | 2 | 48 | 2 |  |  | 2200 | 2200 | [20 empty] | 2 | 2 | 2 | Minicompact Cars | car | Vehicle Specific 5-cycle label | 2016-08-15 | 20877 |  | N |  |  | N | N | The 2GR engine is a proven Toyota engine, in use on such vehicles as the US specification Toyota Camry. Lotus has previously used Toyota powertrains & found both reliability & emissions durability to be excellent. This engine does not feature any new, unproven technology. | N |  | Y | VVT mechanisms are on the inlet & exhaust camshafts for both engine banks. The system changes inlet & exhaust valve timing over the entire speed range in accordance to engine speed & load. | N | [26 empty] | MFI | Multipoint/sequential fuel injection |  |  | N | 0W-40 | N | No | Evora 400 | [6 empty] | 24.1 |  | 4 | 4 |  | HLTXV03.5JHB | 4 | [15 empty] | 4000 | 545 | 373 | 468
2017 | BMW | Mini | JOHN COOPER WORKS CONVERTIBLE | BMX | 82 | 2 | 4 | Auto(S6) | 24 | 32 | 27 | 30.8534 | 46.2 | 36.2759 | 23.9858 | 32.0405 | 27.0453 |  | TC | Turbocharged | SA | Semi-Automatic |  | 6 | Y | N | F | 2-Wheel Drive, Front | 10 |  |  | GP | Gasoline (Premium Unleaded Recommended) | MPG | miles per gallon | N | Not exempt | 76 | 5 |  |  |  |  | 1550 | 1550 | [19 empty] | SIDI; | 2 | 2 | 2 | Minicompact Cars | car | Derived 5-cycle label | 2016-03-31 | 19615 | Y | N |  |  | N | N |  | N |  | Y | variable valve timing at inlet and outlet valves | Y | variable valve lift only at inlet valves | [25 empty] | GDI | Spark Ignition Direct Injection |  |  | N | 0W20 | Y | Yes | [7 empty] | 37 |  | 6 | 6 |  | HBMXV02.0M48 | 5 | [15 empty] | 750 | 368 | 275 | 327
2017 | BMW | Mini | JOHN COOPER WORKS CONVERTIBLE | BMX | 83 | 2 | 4 | Manual(M6) | 22 | 31 | 25 | 28.1978 | 44.4133 | 33.7414 | 22.108 | 30.9237 | 25.3615 |  | TC | Turbocharged | M | Manual |  | 6 | N | N | F | 2-Wheel Drive, Front | 10 |  |  | GP | Gasoline (Premium Unleaded Recommended) | MPG | miles per gallon | N | Not exempt | 76 | 5 |  |  |  |  | 1700 | 1700 | [19 empty] | SIDI; | 2 | 2 | 2 | Minicompact Cars | car | Derived 5-cycle label | 2016-03-31 | 19492 | N | N |  |  | N | N |  | N |  | Y | variable valve timing at inlet and outlet valves | Y | variable valve lift only at inlet valves | [25 empty] | GDI | Spark Ignition Direct Injection |  |  | N | 0W20 | Y | Yes | [7 empty] | 34 |  | 5 | 5 |  | HBMXV02.0M48 | 5 | [15 empty] | 1500 | 400 | 287 | 349
2017 | BMW | Mini | MINI COOPER CONVERTIBLE | BMX | 36 | 1.5 | 4 | Auto(S6) | 27 | 36 | 30 | 34.9476 | 51.863 | 40.9592 | 26.8194 | 35.5227 | 30.1428 |  | TC | Turbocharged | SA | Semi-Automatic |  | 6 | Y | N | F | 2-Wheel Drive, Front | 10 |  |  | GP | Gasoline (Premium Unleaded Recommended) | MPG | miles per gallon | N | Not exempt | 76 | 5 |  |  |  |  | 1400 | 1400 | [19 empty] | SIDI; | 2 | 2 | 2 | Minicompact Cars | car | Derived 5-cycle label | 2016-07-15 | 20341 | N | N |  |  | N | N |  | N |  | Y | variable valve timing at inlet and outlet valves | Y | variable valve lift only at inlet valves | [25 empty] | GDI | Spark Ignition Direct Injection |  |  | N | 0W20 | N | No | [7 empty] | 41.2 |  | 7 | 7 |  | HBMXV01.5M36 | 8 | [14 empty] | 0 |  | 330 | 250 | 294
2017 | BMW | Mini | MINI COOPER CONVERTIBLE | BMX | 37 | 1.5 | 4 | Manual(M6) | 28 | 37 | 32 | 36.6646 | 55.0065 | 43.1375 | 27.9862 | 37.4187 | 31.5671 |  | TC | Turbocharged | M | Manual |  | 6 | N | N | F | 2-Wheel Drive, Front | 10 |  |  | GP | Gasoline (Premium Unleaded Recommended) | MPG | miles per gallon | N | Not exempt | 76 | 5 |  |  |  |  | 1300 | 1300 | [19 empty] | SIDI; | 2 | 2 | 2 | Minicompact Cars | car | Derived 5-cycle label | 2016-07-15 | 20033 | N | N |  |  | N | N |  | N |  | Y | variable valve timing at inlet and outlet valves | Y | variable valve lift only at inlet valves | [25 empty] | GDI | Spark Ignition Direct Injection |  |  | N | 0W20 | N | No | [7 empty] | 43.4 |  | 7 | 7 |  | HBMXV01.5M36 | 8 | [14 empty] | 500 |  | 317 | 237 | 281
2017 | BMW | Mini | Mini Cooper S Convertible | BMX | 58 | 2 | 4 | Auto(S6) | 25 | 33 | 28 | 32.7371 | 47.5866 | 38.0851 | 25.2986 | 32.9012 | 28.2345 |  | TC | Turbocharged | SA | Semi-Automatic |  | 6 | Y | N | F | 2-Wheel Drive, Front | 10 |  |  | GP | Gasoline (Premium Unleaded Recommended) | MPG | miles per gallon | N | Not exempt | 76 | 5 |  |  |  |  | 1500 | 1500 | [19 empty] | SIDI; | 2 | 2 | 2 | Minicompact Cars | car | Derived 5-cycle label | 2016-07-31 | 20800 | N | N |  |  | N | N |  | N |  | Y | variable valve timing at inlet and outlet valves | Y | variable valve lift only at inlet valves | [25 empty] | GDI | Spark Ignition Direct Injection |  |  | Y | 0W20 | Y | Yes | [7 empty] | 38.3 |  | 6 | 6 |  | HBMXV02.0M46 | 8 | [15 empty] | 500 | 351 | 270 | 315
2017 | BMW | Mini | Mini Cooper S Convertible | BMX | 59 | 2 | 4 | Manual(M6) | 23 | 32 | 26 | 29.3586 | 46.514 | 35.2009 | 22.9327 | 32.2359 | 26.3555 |  | TC | Turbocharged | M | Manual |  | 6 | N | N | F | 2-Wheel Drive, Front | 10 |  |  | GP | Gasoline (Premium Unleaded Recommended) | MPG | miles per gallon | N | Not exempt | 76 | 5 |  |  |  |  | 1600 | 1600 | [19 empty] | SIDI; | 2 | 2 | 2 | Minicompact Cars | car | Derived 5-cycle label | 2016-07-15 | 20443 | N | N |  |  | N | N |  | N |  | Y | variable valve timing at inlet and outlet valves | Y | variable valve lift only at inlet valves | [25 empty] | GDI | Spark Ignition Direct Injection |  |  | Y | 0W20 | N | No | [7 empty] | 35.4 |  | 6 | 6 |  | HBMXV02.0M46 | 8 | [15 empty] | 1000 | 387 | 275 | 337
2017 | Porsche | Porsche | 911 Carrera | PRX | 102 | 3 | 6 | Auto(AM-S7) | 22 | 30 | 25 | 28.2 | 42.2 | 33.1487 | 22.1 | 29.5 | 24.9121 |  | TC | Turbocharged | AMS | Automated Manual- Selectable (e.g. Automated Manual with paddles) |  | 7 | N | N | R | 2-Wheel Drive, Rear | 10 |  |  | GPR | Gasoline (Premium Unleaded Required) | MPG | miles per gallon | N | Not exempt | 70 | 5 |  |  |  |  | 1700 | 1700 | [19 empty] | SIDI; | 2 | 2 | 2 | Minicompact Cars | car | Derived 5-cycle label | 2016-05-16 | 19753 |  | N |  |  | N | N | Base models | N |  | Y | Porsche VVT | Y | Porsche VVT | [25 empty] | GDI | Spark Ignition Direct Injection |  |  | N | 0W40 | Y | Yes | [7 empty] | 33.4 |  | 5 | 5 |  | HPRXV03.0C91 | 5 | [15 empty] | 1500 | 400 | 301 | 355
2017 | Porsche | Porsche | 911 Carrera | PRX | 101 | 3 | 6 | Manual(M7) | 20 | 29 | 23 | 25.1 | 41.6 | 30.5533 | 19.9 | 29.1 | 23.2007 |  | TC | Turbocharged | M | Manual |  | 7 | N | N | R | 2-Wheel Drive, Rear | 10 |  |  | GPR | Gasoline (Premium Unleaded Required) | MPG | miles per gallon | N | Not exempt | 70 | 5 |  |  |  |  | 1850 | 1850 | [19 empty] | SIDI; | 2 | 2 | 2 | Minicompact Cars | car | Derived 5-cycle label | 2016-05-16 | 19752 |  | N |  |  | N | N | Base models | N |  | Y | Porsche VVT | Y | Porsche VVT | [25 empty] | GDI | Spark Ignition Direct Injection |  |  | N | 0W40 | Y | Yes | [7 empty] | 30.8 |  | 5 | 5 |  | HPRXV03.0C91 | 5 | [15 empty] | 2250 | 446 | 304 | 382
2017 | Porsche | Porsche | 911 Carrera 4 | PRX | 110 | 3 | 6 | Auto(AM-S7) | 22 | 28 | 24 | 28 | 40.4 | 32.4871 | 22 | 28.4 | 24.4828 |  | TC | Turbocharged | AMS | Automated Manual- Selectable (e.g. Automated Manual with paddles) |  | 7 | N | N | 4 | 4-Wheel Drive | 10 |  |  | GPR | Gasoline (Premium Unleaded Required) | MPG | miles per gallon | N | Not exempt | 70 | 5 |  |  |  |  | 1750 | 1750 | [19 empty] | SIDI; | 2 | 2 | 2 | Minicompact Cars | car | Derived 5-cycle label | 2016-05-16 | 19820 |  | N |  |  | N | N | Base models | N |  | Y | Porsche VVT | Y | Porsche VVT | [25 empty] | GDI | Spark Ignition Direct Injection |  |  | N | 0W40 | Y | Yes | [7 empty] | 32.7 |  | 5 | 5 |  | HPRXV03.0C91 | 5 | [15 empty] | 1750 | 403 | 311 | 362
2017 | Porsche | Porsche | 911 Carrera 4 | PRX | 109 | 3 | 6 | Manual(M7) | 20 | 28 | 23 | 24.6 | 40.4 | 29.854 | 19.5 | 28.4 | 22.7014 |  | TC | Turbocharged | M | Manual |  | 7 | N | N | 4 | 4-Wheel Drive | 10 |  |  | GPR | Gasoline (Premium Unleaded Required) | MPG | miles per gallon | N | Not exempt | 70 | 5 |  |  |  |  | 1850 | 1850 | [19 empty] | SIDI; | 2 | 2 | 2 | Minicompact Cars | car | Derived 5-cycle label | 2016-05-16 | 19760 |  | N |  |  | N | N | Base models | N |  | Y | Porsche VVT | Y | Porsche VVT | [25 empty] | GDI | Spark Ignition Direct Injection |  |  | N | 0W40 | Y | Yes | [7 empty] | 30.1 |  | 5 | 5 |  | HPRXV03.0C91 | 5 | [15 empty] | 2250 | 453 | 312 | 389
2017 | Porsche | Porsche | 911 Carrera 4 Cabriolet | PRX | 112 | 3 | 6 | Auto(AM-S7) | 21 | 28 | 24 | 27.2 | 39.9 | 31.7473 | 21.4 | 28.1 | 23.9721 |  | TC | Turbocharged | AMS | Automated Manual- Selectable (e.g. Automated Manual with paddles) |  | 7 | N | N | 4 | 4-Wheel Drive | 10 |  |  | GPR | Gasoline (Premium Unleaded Required) | MPG | miles per gallon | N | Not exempt | 68 | 5 |  |  |  |  | 1750 | 1750 | [19 empty] | SIDI; | 2 | 2 | 2 | Minicompact Cars | car | Derived 5-cycle label | 2016-05-16 | 19764 |  | N |  |  | N | N | Base models | N |  | Y | Porsche VVT | Y | Porsche VVT | [25 empty] | GDI | Spark Ignition Direct Injection |  |  | N | 0W40 | Y | Yes | [7 empty] | 32 |  | 5 | 5 |  | HPRXV03.0C91 | 5 | [15 empty] | 1750 | 414 | 316 | 370
2017 | Porsche | Porsche | 911 Carrera 4 Cabriolet | PRX | 111 | 3 | 6 | Manual(M7) | 19 | 28 | 22 | 24.3 | 39.5 | 29.3892 | 19.3 | 27.8 | 22.3791 |  | TC | Turbocharged | M | Manual |  | 7 | N | N | 4 | 4-Wheel Drive | 10 |  |  | GPR | Gasoline (Premium Unleaded Required) | MPG | miles per gallon | N | Not exempt | 68 | 5 |  |  |  |  | 1900 | 1900 | [19 empty] | SIDI; | 2 | 2 | 2 | Minicompact Cars | car | Derived 5-cycle label | 2016-05-16 | 19762 |  | N |  |  | N | N | Base models | N |  | Y | Porsche VVT | Y | Porsche VVT | [25 empty] | GDI | Spark Ignition Direct Injection |  |  | N | 0W40 | Y | Yes | [7 empty] | 29.6 |  | 5 | 5 |  | HPRXV03.0C91 | 5 | [15 empty] | 2500 | 458 | 318 | 395
2017 | Porsche | Porsche | 911 Carrera 4S | PRX | 114 | 3 | 6 | Auto(AM-S7) | 21 | 28 | 24 | 27 | 39.3 | 31.426 | 21.3 | 27.7 | 23.7716 |  | TC | Turbocharged | AMS | Automated Manual- Selectable (e.g. Automated Manual with paddles) |  | 7 | N | N | 4 | 4-Wheel Drive | 10 |  |  | GPR | Gasoline (Premium Unleaded Required) | MPG | miles per gallon | N | Not exempt | 70 | 5 |  |  |  |  | 1750 | 1750 | [19 empty] | SIDI; | 2 | 2 | 2 | Minicompact Cars | car | Derived 5-cycle label | 2016-05-16 | 19772 |  | N |  |  | N | N | S models | N |  | Y | Porsche VVT | Y | Porsche VVT | [25 empty] | GDI | Spark Ignition Direct Injection |  |  | N | 0W40 | Y | Yes | [7 empty] | 31.6 |  | 5 | 5 |  | HPRXV03.0C91 | 5 | [15 empty] | 1750 | 417 | 320 | 373
2017 | Porsche | Porsche | 911 Carrera 4S | PRX | 113 | 3 | 6 | Manual(M7) | 20 | 28 | 23 | 24.6 | 39.7 | 29.68 | 19.5 | 27.9 | 22.556 |  | TC | Turbocharged | M | Manual |  | 7 | N | N | 4 | 4-Wheel Drive | 10 |  |  | GPR | Gasoline (Premium Unleaded Required) | MPG | miles per gallon | N | Not exempt | 70 | 5 |  |  |  |  | 1850 | 1850 | [19 empty] | SIDI; | 2 | 2 | 2 | Minicompact Cars | car | Derived 5-cycle label | 2016-05-16 | 19765 |  | N |  |  | N | N | S models | N |  | Y | Porsche VVT | Y | Porsche VVT | [25 empty] | GDI | Spark Ignition Direct Injection |  |  | N | 0W40 | Y | Yes | [7 empty] | 29.9 |  | 5 | 5 |  | HPRXV03.0C91 | 5 | [15 empty] | 2250 | 452 | 317 | 392
2017 | Porsche | Porsche | 911 Carrera 4S Cabriolet | PRX | 116 | 3 | 6 | Auto(AM-S7) | 21 | 28 | 24 | 27.3 | 39.2 | 31.6194 | 21.4659 | 27.6137 | 23.8559 |  | TC | Turbocharged | AMS | Automated Manual- Selectable (e.g. Automated Manual with paddles) |  | 7 | N | N | 4 | 4-Wheel Drive | 10 |  |  | GPR | Gasoline (Premium Unleaded Required) | MPG | miles per gallon | N | Not exempt | 68 | 5 |  |  |  |  | 1750 | 1750 | [19 empty] | SIDI; | 2 | 2 | 2 | Minicompact Cars | car | Derived 5-cycle label | 2016-05-16 | 19857 |  | N |  |  | N | N | S models | N |  | Y | Porsche VVT | Y | Porsche VVT | [25 empty] | GDI | Spark Ignition Direct Injection |  |  | N | 0W40 | Y | Yes | [7 empty] | 31.8 |  | 5 | 5 |  | HPRXV03.0C91 | 5 | [15 empty] | 1750 | 413 | 321 | 371
2017 | Porsche | Porsche | 911 Carrera 4S Cabriolet | PRX | 115 | 3 | 6 | Manual(M7) | 19 | 28 | 22 | 24.3 | 39.3 | 29.3392 | 19.3 | 27.7 | 22.3499 |  | TC | Turbocharged | M | Manual |  | 7 | N | N | 4 | 4-Wheel Drive | 10 |  |  | GPR | Gasoline (Premium Unleaded Required) | MPG | miles per gallon | N | Not exempt | 68 | 5 |  |  |  |  | 1900 | 1900 | [19 empty] | SIDI; | 2 | 2 | 2 | Minicompact Cars | car | Derived 5-cycle label | 2016-05-16 | 19773 |  | N |  |  | N | N | S models | N |  | Y | Porsche VVT | Y | Porsche VVT | [25 empty] | GDI | Spark Ignition Direct Injection |  |  | N | 0W40 | Y | Yes | [7 empty] | 29.5 |  | 5 | 5 |  | HPRXV03.0C91 | 5 | [15 empty] | 2500 | 459 | 320 | 396
2017 | Porsche | Porsche | 911 Carrera Cabriolet | PRX | 104 | 3 | 6 | Auto(AM-S7) | 22 | 28 | 24 | 27.6 | 40.4 | 32.1894 | 21.7 | 28.4 | 24.2773 |  | TC | Turbocharged | AMS | Automated Manual- Selectable (e.g. Automated Manual with paddles) |  | 7 | N | N | R | 2-Wheel Drive, Rear | 10 |  |  | GPR | Gasoline (Premium Unleaded Required) | MPG | miles per gallon | N | Not exempt | 68 | 5 |  |  |  |  | 1750 | 1750 | [19 empty] | SIDI; | 2 | 2 | 2 | Minicompact Cars | car | Derived 5-cycle label | 2016-05-16 | 19822 |  | N |  |  | N | N | Base models | N |  | Y | Porsche VVT | Y | Porsche VVT | [25 empty] | GDI | Spark Ignition Direct Injection |  |  | N | 0W40 | Y | Yes | [7 empty] | 32.4 |  | 5 | 5 |  | HPRXV03.0C91 | 5 | [15 empty] | 1750 | 407 | 313 | 365
2017 | Porsche | Porsche | 911 Carrera Cabriolet | PRX | 103 | 3 | 6 | Manual(M7) | 20 | 29 | 23 | 24.7 | 40.8 | 30.0331 | 19.6 | 28.6 | 22.8334 |  | TC | Turbocharged | M | Manual |  | 7 | N | N | R | 2-Wheel Drive, Rear | 10 |  |  | GPR | Gasoline (Premium Unleaded Required) | MPG | miles per gallon | N | Not exempt | 68 | 5 |  |  |  |  | 1850 | 1850 | [19 empty] | SIDI; | 2 | 2 | 2 | Minicompact Cars | car | Derived 5-cycle label | 2016-05-16 | 19755 |  | N |  |  | N | N | Base models | N |  | Y | Porsche VVT | Y | Porsche VVT | [25 empty] | GDI | Spark Ignition Direct Injection |  |  | N | 0W40 | Y | Yes | [7 empty] | 30.2 |  | 5 | 5 |  | HPRXV03.0C91 | 5 | [15 empty] | 2250 | 452 | 310 | 388
2017 | Porsche | Porsche | 911 Carrera S | PRX | 106 | 3 | 6 | Auto(AM-S7) | 22 | 28 | 24 | 27.8 | 40.4 | 32.3386 | 21.8 | 28.4 | 24.346 |  | TC | Turbocharged | AMS | Automated Manual- Selectable (e.g. Automated Manual with paddles) |  | 7 | N | N | R | 2-Wheel Drive, Rear | 10 |  |  | GPR | Gasoline (Premium Unleaded Required) | MPG | miles per gallon | N | Not exempt | 70 | 5 |  |  |  |  | 1750 | 1750 | [19 empty] | SIDI; | 2 | 2 | 2 | Minicompact Cars | car | Derived 5-cycle label | 2016-05-16 | 19823 |  | N |  |  | N | N | S models | N |  | Y | Porsche VVT | Y | Porsche VVT | [25 empty] | GDI | Spark Ignition Direct Injection |  |  | N | 0W40 | Y | Yes | [7 empty] | 32.6 |  | 5 | 5 |  | HPRXV03.0C91 | 5 | [15 empty] | 1750 | 405 | 312 | 363
2017 | Porsche | Porsche | 911 Carrera S | PRX | 105 | 3 | 6 | Manual(M7) | 20 | 29 | 23 | 24.6 | 40.6 | 29.903 | 19.5124 | 28.5101 | 22.7422 |  | TC | Turbocharged | M | Manual |  | 7 | N | N | R | 2-Wheel Drive, Rear | 10 |  |  | GPR | Gasoline (Premium Unleaded Required) | MPG | miles per gallon | N | Not exempt | 70 | 5 |  |  |  |  | 1850 | 1850 | [19 empty] | SIDI; | 2 | 2 | 2 | Minicompact Cars | car | Derived 5-cycle label | 2016-05-16 | 19856 |  | N |  |  | N | N | S models | N |  | Y | Porsche VVT | Y | Porsche VVT | [25 empty] | GDI | Spark Ignition Direct Injection |  |  | N | 0W40 | Y | Yes | [7 empty] | 30.1 |  | 5 | 5 |  | HPRXV03.0C91 | 5 | [15 empty] | 2250 | 453 | 311 | 389
2017 | Porsche | Porsche | 911 Carrera S Cabriolet | PRX | 108 | 3 | 6 | Auto(AM-S7) | 22 | 28 | 24 | 27.6 | 39.9 | 32.0454 | 21.7 | 28.1 | 24.178 |  | TC | Turbocharged | AMS | Automated Manual- Selectable (e.g. Automated Manual with paddles) |  | 7 | N | N | R | 2-Wheel Drive, Rear | 10 |  |  | GPR | Gasoline (Premium Unleaded Required) | MPG | miles per gallon | N | Not exempt | 68 | 5 |  |  |  |  | 1750 | 1750 | [19 empty] | SIDI; | 2 | 2 | 2 | Minicompact Cars | car | Derived 5-cycle label | 2016-05-16 | 19759 |  | N |  |  | N | N | S models | N |  | Y | Porsche VVT | Y | Porsche VVT | [25 empty] | GDI | Spark Ignition Direct Injection |  |  | N | 0W40 | Y | Yes | [7 empty] | 32.3 |  | 5 | 5 |  | HPRXV03.0C91 | 5 | [15 empty] | 1750 | 409 | 315 | 367
2017 | Porsche | Porsche | 911 Carrera S Cabriolet | PRX | 107 | 3 | 6 | Manual(M7) | 20 | 28 | 23 | 24.6 | 40.1 | 29.7799 | 19.5 | 28.2 | 22.6436 |  | TC | Turbocharged | M | Manual |  | 7 | N | N | R | 2-Wheel Drive, Rear | 10 |  |  | GPR | Gasoline (Premium Unleaded Required) | MPG | miles per gallon | N | Not exempt | 68 | 5 |  |  |  |  | 1850 | 1850 | [19 empty] | SIDI; | 2 | 2 | 2 | Minicompact Cars | car | Derived 5-cycle label | 2016-05-16 | 19756 |  | N |  |  | N | N | S models | N |  | Y | Porsche VVT | Y | Porsche VVT | [25 empty] | GDI | Spark Ignition Direct Injection |  |  | N | 0W40 | Y | Yes | [7 empty] | 30 |  | 5 | 5 |  | HPRXV03.0C91 | 5 | [15 empty] | 2250 | 453 | 315 | 391
2017 | Porsche | Porsche | 911 Targa 4 | PRX | 118 | 3 | 6 | Auto(AM-S7) | 22 | 28 | 24 | 27.5 | 39.9 | 31.9712 | 21.6 | 28.1 | 24.1096 |  | TC | Turbocharged | AMS | Automated Manual- Selectable (e.g. Automated Manual with paddles) |  | 7 | N | N | 4 | 4-Wheel Drive | 10 |  |  | GPR | Gasoline (Premium Unleaded Required) | MPG | miles per gallon | N | Not exempt | 70 | 5 |  |  |  |  | 1750 | 1750 | [19 empty] | SIDI; | 2 | 2 | 2 | Minicompact Cars | car | Derived 5-cycle label | 2016-05-16 | 19776 |  | N |  |  | N | N | Base models | N |  | Y | Porsche VVT | Y | Porsche VVT | [25 empty] | GDI | Spark Ignition Direct Injection |  |  | N | 0W40 | Y | Yes | [7 empty] | 32.2 |  | 5 | 5 |  | HPRXV03.0C91 | 5 | [15 empty] | 1750 | 409 | 315 | 367
2017 | Porsche | Porsche | 911 Targa 4 | PRX | 117 | 3 | 6 | Manual(M7) | 19 | 28 | 22 | 24.3 | 39.5 | 29.3892 | 19.3 | 27.8 | 22.3791 |  | TC | Turbocharged | M | Manual |  | 7 | N | N | 4 | 4-Wheel Drive | 10 |  |  | GPR | Gasoline (Premium Unleaded Required) | MPG | miles per gallon | N | Not exempt | 70 | 5 |  |  |  |  | 1900 | 1900 | [19 empty] | SIDI; | 2 | 2 | 2 | Minicompact Cars | car | Derived 5-cycle label | 2016-05-16 | 19763 |  | N |  |  | N | N | Base models | N |  | Y | Porsche VVT | Y | Porsche VVT | [25 empty] | GDI | Spark Ignition Direct Injection |  |  | N | 0W40 | Y | Yes | [7 empty] | 29.6 |  | 5 | 5 |  | HPRXV03.0C91 | 5 | [15 empty] | 2500 | 458 | 318 | 395
2017 | Porsche | Porsche | 911 Targa 4S | PRX | 120 | 3 | 6 | Auto(AM-S7) | 21 | 27 | 24 | 26.8 | 39 | 31.1907 | 21.1067 | 27.4851 | 23.5679 |  | TC | Turbocharged | AMS | Automated Manual- Selectable (e.g. Automated Manual with paddles) |  | 7 | N | N | 4 | 4-Wheel Drive | 10 |  |  | GPR | Gasoline (Premium Unleaded Required) | MPG | miles per gallon | N | Not exempt | 70 | 5 |  |  |  |  | 1750 | 1750 | [19 empty] | SIDI; | 2 | 2 | 2 | Minicompact Cars | car | Derived 5-cycle label | 2016-05-16 | 19858 |  | N |  |  | N | N | S models | N |  | Y | Porsche VVT | Y | Porsche VVT | [25 empty] | GDI | Spark Ignition Direct Injection |  |  | N | 0W40 | Y | Yes | [7 empty] | 31.4 |  | 5 | 5 |  | HPRXV03.0C91 | 5 | [15 empty] | 1750 | 420 | 322 | 376
2017 | Porsche | Porsche | 911 Targa 4S | PRX | 119 | 3 | 6 | Manual(M7) | 19 | 28 | 22 | 24.3 | 39.3 | 29.3392 | 19.3 | 27.7 | 22.3499 |  | TC | Turbocharged | M | Manual |  | 7 | N | N | 4 | 4-Wheel Drive | 10 |  |  | GPR | Gasoline (Premium Unleaded Required) | MPG | miles per gallon | N | Not exempt | 70 | 5 |  |  |  |  | 1900 | 1900 | [19 empty] | SIDI; | 2 | 2 | 2 | Minicompact Cars | car | Derived 5-cycle label | 2016-05-16 | 19774 |  | N |  |  | N | N | S models | N |  | Y | Porsche VVT | Y | Porsche VVT | [25 empty] | GDI | Spark Ignition Direct Injection |  |  | N | 0W40 | Y | Yes | [7 empty] | 29.5 |  | 5 | 5 |  | HPRXV03.0C91 | 5 | [15 empty] | 2500 | 459 | 320 | 396
2017 | Porsche | Porsche | 911 Turbo | PRX | 521 | 3.8 | 6 | Auto(AM-S7) | 19 | 24 | 21 | 23.4 | 33.4 | 27.0436 | 18.6 | 23.8 | 20.6637 |  | TC | Turbocharged | AMS | Automated Manual- Selectable (e.g. Automated Manual with paddles) |  | 7 | N | N | A | All Wheel Drive | 10 |  |  | GPR | Gasoline (Premium Unleaded Required) | MPG | miles per gallon | N | Not exempt | 70 | 5 |  |  |  |  | 2000 | 2000 | [19 empty] | SIDI; | 2 | 2 | 2 | Minicompact Cars | car | Derived 5-cycle label | 2016-05-04 | 19742 |  | N |  |  | N | N |  | N |  | Y | Porsche VVT | Y | Porsche VVT | [25 empty] | GDI | Spark Ignition Direct Injection |  |  | N | 0W40 | Y | Yes | [7 empty] | 27.2 |  | 4 | 4 |  | HPRXV03.8T91 | 5 | [15 empty] | 3000 | 475 | 371 | 428
2017 | Porsche | Porsche | 911 Turbo Cabriolet | PRX | 522 | 3.8 | 6 | Auto(AM-S7) | 19 | 24 | 21 | 23.3 | 33.3 | 26.9406 | 18.6 | 23.8 | 20.5915 |  | TC | Turbocharged | AMS | Automated Manual- Selectable (e.g. Automated Manual with paddles) |  | 7 | N | N | A | All Wheel Drive | 10 |  |  | GPR | Gasoline (Premium Unleaded Required) | MPG | miles per gallon | N | Not exempt | 68 | 5 |  |  |  |  | 2000 | 2000 | [19 empty] | SIDI; | 2 | 2 | 2 | Minicompact Cars | car | Derived 5-cycle label | 2016-05-04 | 19728 |  | N |  |  | N | N |  | N |  | Y | Porsche VVT | Y | Porsche VVT | [25 empty] | GDI | Spark Ignition Direct Injection |  |  | N | 0W40 | Y | Yes | [7 empty] | 27.2 |  | 4 | 4 |  | HPRXV03.8T91 | 5 | [15 empty] | 3000 | 476 | 373 | 430
2017 | Porsche | Porsche | 911 Turbo S | PRX | 523 | 3.8 | 6 | Auto(AM-S7) | 19 | 24 | 21 | 23.4 | 33.4 | 27.0436 | 18.6 | 23.8 | 20.6637 |  | TC | Turbocharged | AMS | Automated Manual- Selectable (e.g. Automated Manual with paddles) |  | 7 | N | N | A | All Wheel Drive | 10 |  |  | GPR | Gasoline (Premium Unleaded Required) | MPG | miles per gallon | N | Not exempt | 70 | 5 |  |  |  |  | 2000 | 2000 | [19 empty] | SIDI; | 2 | 2 | 2 | Minicompact Cars | car | Derived 5-cycle label | 2016-05-04 | 19743 |  | N |  |  | N | N |  | N |  | Y | Porsche VVT | Y | Porsche VVT | [25 empty] | GDI | Spark Ignition Direct Injection |  |  | N | 0W40 | Y | Yes | [7 empty] | 27.2 |  | 4 | 4 |  | HPRXV03.8T91 | 5 | [15 empty] | 3000 | 475 | 371 | 428
2017 | Porsche | Porsche | 911 Turbo S Cabriolet | PRX | 524 | 3.8 | 6 | Auto(AM-S7) | 19 | 24 | 21 | 23.3 | 33.3 | 26.9406 | 18.6 | 23.8 | 20.5915 |  | TC | Turbocharged | AMS | Automated Manual- Selectable (e.g. Automated Manual with paddles) |  | 7 | N | N | A | All Wheel Drive | 10 |  |  | GPR | Gasoline (Premium Unleaded Required) | MPG | miles per gallon | N | Not exempt | 70 | 5 |  |  |  |  | 2000 | 2000 | [19 empty] | SIDI; | 2 | 2 | 2 | Minicompact Cars | car | Derived 5-cycle label | 2016-05-04 | 19729 |  | N |  |  | N | N |  | N |  | Y | Porsche VVT | Y | Porsche VVT | [25 empty] | GDI | Spark Ignition Direct Injection |  |  | N | 0W40 | Y | Yes | [7 empty] | 27.2 |  | 4 | 4 |  | HPRXV03.8T91 | 5 | [15 empty] | 3000 | 476 | 373 | 430
2017 | Subaru | Subaru | BRZ | FJX | 2 | 2 | 4 | Auto(S6) | 24 | 33 | 27 | 31.3 | 47.3 | 36.92 | 24.2984 | 32.7237 | 27.4825 |  | NA | Naturally Aspirated | SA | Semi-Automatic |  | 6 | Y | N | R | 2-Wheel Drive, Rear | 10 |  |  | GPR | Gasoline (Premium Unleaded Required) | MPG | miles per gallon | N | Not exempt | 77 | 7 |  |  |  |  | 1550 | 1550 | [19 empty] | SIDI & PFI; | 2 | 2 | 2 | Minicompact Cars | car | Derived 5-cycle label | 2016-07-01 | 19967 | N | N |  |  | N | N | Model: 6-speed semi-automatic transmission | N |  | Y | intake and exhaust | N | [26 empty] | GDPI | Spark Ignition direct & ported injection |  |  | N | GF5 0W-20 | N | No | [7 empty] | 36.9 |  | 6 | 6 |  | HFJXV02.0AJM | 5 | [15 empty] | 750 | 365 | 270 | 322
2017 | Subaru | Subaru | BRZ | FJX | 1 | 2 | 4 | Manual(M6) | 21 | 29 | 24 | 26.9 | 41.8 | 32.0393 | 21.1786 | 29.2741 | 24.1887 |  | NA | Naturally Aspirated | M | Manual |  | 6 | N | N | R | 2-Wheel Drive, Rear | 10 |  |  | GPR | Gasoline (Premium Unleaded Required) | MPG | miles per gallon | N | Not exempt | 77 | 7 |  |  |  |  | 1750 | 1750 | [19 empty] | SIDI & PFI; | 2 | 2 | 2 | Minicompact Cars | car | Derived 5-cycle label | 2016-07-01 | 19966 | N | N |  |  | N | N | Model: 6-speed semi-automatic transmission | N |  | Y | intake and exhaust | N | [26 empty] | GDPI | Spark Ignition direct & ported injection |  |  | N | GF5 0W-20 | N | No | [7 empty] | 32 |  | 5 | 5 |  | HFJXV02.0AJM | 5 | [15 empty] | 1750 | 418 | 303 | 366
2017 | Toyota | TOYOTA | 86 | TYX | 116 | 2 | 4 | Auto(S6) | 24 | 32 | 27 | 30.6 | 46.6 | 36.1919 | 23.808 | 32.2893 | 26.9993 |  | NA | Naturally Aspirated | SA | Semi-Automatic |  | 6 | Y | N | R | 2-Wheel Drive, Rear | 10 |  |  | GPR | Gasoline (Premium Unleaded Required) | MPG | miles per gallon | N | Not exempt | 77 | 7 |  |  |  |  | 1550 | 1550 | [19 empty] | SIDI & PFI; | 2 | 2 | 2 | Minicompact Cars | car | Derived 5-cycle label | 2016-06-01 | 19904 | N | N |  |  | N | N | Model: 6-speed semi-automatic transmission | N |  | Y | intake and exhaust | N | [26 empty] | GDPI | Spark Ignition direct & ported injection |  |  | N | GF5 0W-20 | N | No | [7 empty] | 36.9 |  | 6 | 6 |  | HFJXV02.0AJM | 5 | [15 empty] | 750 | 372 | 274 | 328
2017 | Toyota | TOYOTA | 86 | TYX | 115 | 2 | 4 | Manual(M6) | 21 | 28 | 24 | 26.5 | 40.4 | 31.3545 | 20.8906 | 28.3824 | 23.7065 |  | NA | Naturally Aspirated | M | Manual |  | 6 | N | N | R | 2-Wheel Drive, Rear | 10 |  |  | GPR | Gasoline (Premium Unleaded Required) | MPG | miles per gallon | N | Not exempt | 77 | 7 |  |  |  |  | 1750 | 1750 | [19 empty] | SIDI & PFI; | 2 | 2 | 2 | Minicompact Cars | car | Derived 5-cycle label | 2016-06-01 | 19883 | N | N |  |  | N | N | Model: 6-speed semi-automatic transmission | N |  | Y | intake and exhaust | N | [26 empty] | GDPI | Spark Ignition direct & ported injection |  |  | N | GF5 0W-20 | N | No | [7 empty] | 32 |  | 5 | 5 |  | HFJXV02.0AJM | 5 | [15 empty] | 1750 | 424 | 312 | 373
2017 | aston martin | Aston Martin Lagonda Ltd | Rapide S | ASX | 5 | 6 | 12 | Auto(S8) | 14 | 21 | 17 | 17.2984 | 29.8618 | 21.3382 | 14.0538 | 21.4866 | 16.6449 | G | NA | Naturally Aspirated | SA | Semi-Automatic |  | 8 | Y | N | R | 2-Wheel Drive, Rear | 10 |  |  | GP | Gasoline (Premium Unleaded Recommended) | MPG | miles per gallon | N | Not exempt |  |  | 83 | 14 |  |  | 2450 | 2450 | [20 empty] | 2 | 2 | 3 | Subcompact Cars | car | Derived 5-cycle label | 2016-07-04 | 20889 | N | N |  |  | N | N | V12 Bosch Rapide low power engine config - carline 283 (Rapide S) | N |  | Y | Inlet and Exhaust Cam Phasing | N | [26 empty] | MFI | Multipoint/sequential fuel injection | N |  | N | 0W40 | N | No | Rapide S | [6 empty] | 21.5 |  | 3 | 3 |  | HASXV06.0VHB | 6 | [15 empty] | 5250 | 631 | 413 | 533
2017 | Volkswagen Group of | Audi | A3 | VGA | 83 | 2 | 4 | Auto(AM-S7) | 26 | 35 | 29 | 32.7 | 49.9 | 38.7033 | 25.9151 | 34.6815 | 29.2412 |  | TC | Turbocharged | AMS | Automated Manual- Selectable (e.g. Automated Manual with paddles) |  | 7 | Y | N | F | 2-Wheel Drive, Front | 15 |  |  | G | Gasoline (Regular Unleaded Recommended) | MPG | miles per gallon | N | Not exempt |  |  | 86 | 12 |  |  | 1250 | 1250 | [19 empty] | SIDI; | 2 | 2 | 3 | Subcompact Cars | car | Vehicle Specific 5-cycle label | 2016-09-26 | 21015 | N | N |  |  | N | N | 2.0L Engine Code CZRA (Budac Cycle) | N |  | Y | Electro/Hydraulic | Y | Audi Valve System for B-cycle Intake valve control | [25 empty] | GDI | Spark Ignition Direct Injection |  |  | N | SAE 0W-20 VW50800 | N | No | [7 empty] | 38.7 |  | 7 | 7 |  | HVGAV02.0A3A | 8 | [14 empty] | 750 |  | 342 | 255 | 303
2017 | Volkswagen Group of | Audi | A3 Cabriolet | VGA | 84 | 2 | 4 | Auto(AM-S7) | 25 | 34 | 28 | 32.2 | 48.8 | 38.0198 | 24.9259 | 33.65 | 28.218 |  | TC | Turbocharged | AMS | Automated Manual- Selectable (e.g. Automated Manual with paddles) |  | 7 | Y | N | F | 2-Wheel Drive, Front | 15 |  |  | G | Gasoline (Regular Unleaded Recommended) | MPG | miles per gallon | N | Not exempt | 79 | 10 |  |  |  |  | 1300 | 1300 | [19 empty] | SIDI; | 2 | 2 | 3 | Subcompact Cars | car | Derived 5-cycle label | 2016-09-26 | 21016 | N | N |  |  | N | N | 2.0L Engine Code CZRA (Budac Cycle) | N |  | Y | Electro/Hydraulic | Y | Audi Valve System for B-cycle Intake valve control | [25 empty] | GDI | Spark Ignition Direct Injection |  |  | N | SAE 0W-20 VW50800 | N | No | [7 empty] | 38 |  | 6 | 6 |  | HVGAV02.0A3A | 8 | [14 empty] | 500 |  | 358 | 265 | 316
2017 | Volkswagen Group of | Audi | A3 Cabriolet quattro | VGA | 74 | 2 | 4 | Auto(AM-S6) | 22 | 30 | 25 | 26.8492 | 41.8 | 31.9996 | 21.7491 | 29.5079 | 24.6679 |  | TC | Turbocharged | AMS | Automated Manual- Selectable (e.g. Automated Manual with paddles) |  | 6 | Y | N | A | All Wheel Drive | 15 |  |  | G | Gasoline (Regular Unleaded Recommended) | MPG | miles per gallon | N | Not exempt | 79 | 10 |  |  |  |  | 1450 | 1450 | [19 empty] | SIDI; | 2 | 2 | 3 | Subcompact Cars | car | Vehicle Specific 5-cycle label | 2016-09-13 | 21024 | N | N |  |  | N | N | 2.0L Engine Code CNTC / CXCB | N |  | Y | CONTINUOUS VARIABLE VALVE TIMING | Y | Audi Valve System | [25 empty] | GDI | Spark Ignition Direct Injection |  |  | N | 5W40 VW 50200 | Y | Yes | [7 empty] | 32 |  | 5 | 5 |  | HVGAV02.0APA | 8 | [15 empty] | 250 | 408 | 300 | 359
2017 | Volkswagen Group of | Audi | A3 quattro | VGA | 60 | 2 | 4 | Auto(AM-S6) | 24 | 31 | 27 | 31.3 | 45.3 | 36.3562 | 24.2578 | 31.2915 | 26.9875 |  | TC | Turbocharged | AMS | Automated Manual- Selectable (e.g. Automated Manual with paddles) |  | 6 | Y | N | A | All Wheel Drive | 15 |  |  | G | Gasoline (Regular Unleaded Recommended) | MPG | miles per gallon | N | Not exempt |  |  | 86 | 10 |  |  | 1350 | 1350 | [19 empty] | SIDI; | 2 | 2 | 3 | Subcompact Cars | car | Vehicle Specific 5-cycle label | 2016-08-15 | 21025 | N | N |  |  | N | N | 2.0L Engine Code CNTC / CXCB | N |  | Y | CONTINUOUS VARIABLE VALVE TIMING | Y | Audi Valve System | [25 empty] | GDI | Spark Ignition Direct Injection |  |  | N | 5W40 VW 50200 | Y | Yes | [7 empty] | 36.4 |  | 6 | 6 |  | HVGAV02.0APA | 8 | [14 empty] | 250 |  | 366 | 285 | 330
2017 | Volkswagen Group of | Audi | A5 Cabriolet quattro | VGA | 54 | 2 | 4 | Auto(S8) | 21 | 29 | 24 | 26.4 | 41 | 31.4377 | 20.8185 | 28.7652 | 23.774 |  | TC | Turbocharged | SA | Semi-Automatic |  | 8 | Y | N | A | All Wheel Drive | 85 |  | 408 | GP | Gasoline (Premium Unleaded Recommended) | MPG | miles per gallon | N | Not exempt | 81 | 10 |  |  |  |  | 1750 | 1750 | 15 | 21 | 17 | 19 | 30 | 22.7545 | 14.9834 | 21.048 | 17.2156 | 287 | E | Ethanol (E85) | MPG | miles per gallon | 1800 | 411 | 292 | 358 | 1800 | SIDI; FFV; | 2 | 2 | 3 | Subcompact Cars | car | Derived 5-cycle label | 2016-07-08 | 21028 | N | N |  |  | N | N | Engine Code: CPMB | N |  | Y | CONTINUOUS VARIABLE VALVE TIMING FOR INTAKE / EXHAUST | Y | AUDI VALVE LIFT SYSTEM FOR EXHAUST | [25 empty] | GDI | Spark Ignition Direct Injection |  |  | N | 5W40 VW 50200 | Y | Yes | [7 empty] | 31.4 |  | 5 | 5 | 5 | HVGAJ02.0AUF | 6 | [15 empty] | 1750 | 425 | 308 | 372
2017 | Volkswagen Group of | Audi | A5 quattro | VGA | 53 | 2 | 4 | Auto(S8) | 22 | 30 | 25 | 27.4 | 43 | 32.746 | 21.5376 | 30.034 | 24.5793 |  | TC | Turbocharged | SA | Semi-Automatic |  | 8 | Y | N | A | All Wheel Drive | 85 |  | 422 | GP | Gasoline (Premium Unleaded Recommended) | MPG | miles per gallon | N | Not exempt | 84 | 12 |  |  |  |  | 1700 | 1700 | 15 | 22 | 18 | 19.5 | 30.8 | 23.356 | 15.3279 | 21.5127 | 17.6056 | 304 | E | Ethanol (E85) | MPG | miles per gallon | 1700 | 401 | 286 | 349 | 1700 | SIDI; FFV; | 2 | 2 | 3 | Subcompact Cars | car | Derived 5-cycle label | 2016-07-08 | 21027 | N | N |  |  | N | N | Engine Code: CPMB | N |  | Y | CONTINUOUS VARIABLE VALVE TIMING FOR INTAKE / EXHAUST | Y | AUDI VALVE LIFT SYSTEM FOR EXHAUST | [25 empty] | GDI | Spark Ignition Direct Injection |  |  | N | 5W40 VW 50200 | Y | Yes | [7 empty] | 32.7 |  | 5 | 5 | 6 | HVGAJ02.0AUF | 6 | [15 empty] | 1500 | 411 | 295 | 359
2017 | Volkswagen Group of | Audi | A5 quattro | VGA | 52 | 2 | 4 | Manual(M6) | 23 | 32 | 26 | 28.2 | 44.4 | 33.7397 | 22.6211 | 32.2244 | 26.1246 |  | TC | Turbocharged | M | Manual |  | 6 | N | N | A | All Wheel Drive | 15 |  |  | GP | Gasoline (Premium Unleaded Recommended) | MPG | miles per gallon | N | Not exempt | 84 | 12 |  |  |  |  | 1600 | 1600 | [19 empty] | SIDI; | 2 | 2 | 3 | Subcompact Cars | car | Vehicle Specific 5-cycle label | 2016-07-15 | 20379 | N | N |  |  | N | N | Engine Code CAED (A5 Quattro , A5 Cabriolet) | N |  | Y | CONTINUOUS VARIABLE VALVE TIMING | Y | AUDI VALVE LIFT SYSTEM | [25 empty] | GDI | Spark Ignition Direct Injection |  |  | N | 5W40 VW 50200 | N | No | [7 empty] | 33.7 |  | 6 | 6 |  | HVGAV02.0AUB | 6 | [15 empty] | 1000 | 390 | 275 | 338
2017 | Volkswagen Group of | Audi | S3 | VGA | 59 | 2 | 4 | Auto(AM-S6) | 21 | 28 | 24 | 26.4 | 37.2 | 30.3673 | 21.3266 | 27.7778 | 23.8155 |  | TC | Turbocharged | AMS | Automated Manual- Selectable (e.g. Automated Manual with paddles) |  | 6 | Y | N | A | All Wheel Drive | 15 |  |  | GP | Gasoline (Premium Unleaded Recommended) | MPG | miles per gallon | N | Not exempt |  |  | 86 | 10 |  |  | 1750 | 1750 | [19 empty] | SIDI; | 2 | 2 | 3 | Subcompact Cars | car | Vehicle Specific 5-cycle label | 2016-07-25 | 20646 | N | N |  |  | N | N | Engine Code CYFB - Audi S3 and TTS Coupe Quattro, VW Golf R | N |  | Y | CONTINUOUSLY VARIABLE VALVE TIMING | Y | Audi Valve System - Exhaust valves only | [25 empty] | GDI | Spark Ignition Direct Injection | N |  | N | 5W40 | N | No | [7 empty] | 30.1 |  | 5 | 5 |  | HVGAV02.0AUA | 6 | [15 empty] | 1750 | 416 | 321 | 373
2017 | Volkswagen Group of | Audi | S5 | VGA | 63 | 3 | 6 | Auto(AM-S7) | 18 | 28 | 21 | 22.4 | 35.8 | 26.9372 | 18.117 | 27.558 | 21.419 |  | SC | Supercharged | AMS | Automated Manual- Selectable (e.g. Automated Manual with paddles) |  | 7 | Y | N | A | All Wheel Drive | 15 |  |  | GP | Gasoline (Premium Unleaded Recommended) | MPG | miles per gallon | N | Not exempt | 84 | 13 |  |  |  |  | 2000 | 2000 | [19 empty] | SIDI; | 2 | 2 | 3 | Subcompact Cars | car | Vehicle Specific 5-cycle label | 2016-07-13 | 21030 | N | N |  |  | N | N | Engine Code: CTUD | N |  | Y | CONTINUOUS VARIABLE VALVE TIMING | Y | AUDI VALVE LIFT SYSTEM | [25 empty] | GDI | Spark Ignition Direct Injection |  |  | N | 5W40 VW 50200 | N | No | [7 empty] | 26.9 |  | 4 | 4 |  | HVGAJ03.0AUD | 6 | [15 empty] | 3000 | 488 | 321 | 413
2017 | Volkswagen Group of | Audi | S5 | VGA | 65 | 3 | 6 | Manual(M6) | 17 | 26 | 20 | 20 | 33.4 | 24.4063 | 17.0438 | 26.023 | 20.1767 |  | SC | Supercharged | M | Manual |  | 6 | N | N | A | All Wheel Drive | 15 |  |  | GP | Gasoline (Premium Unleaded Recommended) | MPG | miles per gallon | N | Not exempt | 84 | 13 |  |  |  |  | 2100 | 2100 | [19 empty] | SIDI; | 2 | 2 | 3 | Subcompact Cars | car | Vehicle Specific 5-cycle label | 2016-07-13 | 20370 | N | N |  |  | N | N | Engine Code: CTUD | N |  | Y | CONTINUOUS VARIABLE VALVE TIMING | Y | AUDI VALVE LIFT SYSTEM | [25 empty] | GDI | Spark Ignition Direct Injection |  |  | N | 5W40 VW 50200 | N | No | [7 empty] | 24.4 |  | 4 | 4 |  | HVGAJ03.0AUD | 6 | [15 empty] | 3500 | 519 | 341 | 439
2017 | Volkswagen Group of | Audi | S5 Cabriolet | VGA | 64 | 3 | 6 | Auto(AM-S7) | 18 | 26 | 21 | 22.1 | 34.7 | 26.4165 | 17.6699 | 25.953 | 20.6333 |  | SC | Supercharged | AMS | Automated Manual- Selectable (e.g. Automated Manual with paddles) |  | 7 | Y | N | A | All Wheel Drive | 15 |  |  | GP | Gasoline (Premium Unleaded Recommended) | MPG | miles per gallon | N | Not exempt | 81 | 10 |  |  |  |  | 2000 | 2000 | [19 empty] | SIDI; | 2 | 2 | 3 | Subcompact Cars | car | Vehicle Specific 5-cycle label | 2016-07-13 | 20369 | N | N |  |  | N | N | Engine Code: CTUD | N |  | Y | CONTINUOUS VARIABLE VALVE TIMING | Y | AUDI VALVE LIFT SYSTEM | [25 empty] | GDI | Spark Ignition Direct Injection |  |  | N | 5W40 VW 50200 | N | No | [7 empty] | 26.4 |  | 4 | 4 |  | HVGAJ03.0AUD | 6 | [15 empty] | 3000 | 500 | 341 | 428
2017 | Volkswagen Group of | Audi | TT Coupe quattro | VGA | 62 | 2 | 4 | Auto(AM-S6) | 23 | 30 | 26 | 28.7495 | 41.844 | 33.4616 | 23.2696 | 30.3241 | 25.9904 |  | TC | Turbocharged | AMS | Automated Manual- Selectable (e.g. Automated Manual with paddles) |  | 6 | Y | N | A | All Wheel Drive | 15 |  |  | G | Gasoline (Regular Unleaded Recommended) | MPG | miles per gallon | N | Not exempt | 74 | 13 |  |  |  |  | 1400 | 1400 | [19 empty] | SIDI; | 2 | 2 | 3 | Subcompact Cars | car | Vehicle Specific 5-cycle label | 2016-08-15 | 20655 | N | N |  |  | N | N | 2.0L Engine Code CNTC / CXCB | N |  | Y | CONTINUOUS VARIABLE VALVE TIMING | Y | Audi Valve System | [25 empty] | GDI | Spark Ignition Direct Injection |  |  | N | 5W40 VW 50200 | N | No | TT Coupe quattro | [6 empty] | 33.5 |  | 6 | 6 |  | HVGAV02.0APA | 8 | [14 empty] | 0 |  | 373 | 290 | 336
2017 | Volkswagen Group of | Audi | TTS Coupe | VGA | 56 | 2 | 4 | Auto(AM-S6) | 23 | 27 | 25 | 28.2 | 38 | 31.9024 | 22.8034 | 27.3644 | 24.6524 |  | TC | Turbocharged | AMS | Automated Manual- Selectable (e.g. Automated Manual with paddles) |  | 6 | Y | N | A | All Wheel Drive | 15 |  |  | GP | Gasoline (Premium Unleaded Recommended) | MPG | miles per gallon | N | Not exempt | 74 | 13 |  |  |  |  | 1700 | 1700 | [19 empty] | SIDI; | 2 | 2 | 3 | Subcompact Cars | car | Vehicle Specific 5-cycle label | 2016-07-25 | 20559 | N | N |  |  | N | N | Engine Code CCTA - Q3 models | N |  | Y | CONTINUOUSLY VARIABLE VALVE TIMING | N | [26 empty] | GDI | Spark Ignition Direct Injection | N |  | N | 5W40 | N | No | [7 empty] | 31.9 |  | 5 | 5 |  | HVGAV02.0AUA | 6 | [15 empty] | 1500 | 386 | 323 | 358
2017 | Volkswagen Group of | Bentley | Continental GT Convertible | VGA | 76 | 4 | 8 | Auto(S8) | 14 | 24 | 17 | 17.3 | 31.8 | 21.7662 | 13.819 | 23.8488 | 17.0447 | G | TC | Turbocharged | SA | Semi-Automatic |  | 8 | Y | N | A | All Wheel Drive | 15 |  |  | GP | Gasoline (Premium Unleaded Recommended) | MPG | miles per gallon | N | Not exempt | 86 | 7 |  |  |  |  | 2450 | 2450 | [19 empty] | SIDI; | 2 | 2 | 3 | Subcompact Cars | car | Vehicle Specific 5-cycle label | 2016-07-11 | 20357 | N | N |  |  | N | N | Engine Code CYCB. 660 ft lbs torque Standard Bentley models | Y | Deactivation of cylinders 2, 3, 5 and 8 by setting the inlet and exhaust valves to a valve lift of zero (all valves are closed), no fuel injection and no ignition. Deactivation conditions: transmission in 3rd gear or higher, ECT greater than 40C, engine speed 930 to 3500 RPM, vehicle speed greater than 25 kmh | Y | Continuously intake and exhaust cam adjustement | Y | Multi-lobe Int/Exh cam design. The first cam lobe lift is the normal design and the second cam lobe lift is zero for cylinder deactivation as described above. | [25 empty] | GDI | Spark Ignition Direct Injection |  |  | N | 5W30 VW 50400 / 50700 | N | No | [7 empty] | 21.8 |  | 3 | 3 |  | HVGAV04.0NUA | 6 | [15 empty] | 5250 | 638 | 370 | 517
2017 | Volkswagen Group of | Bentley | Continental GT Convertible | VGA | 81 | 6 | 12 | Auto(S8) | 12 | 20 | 15 | 14.4 | 26.7 | 18.1658 | 12.0228 | 20.0478 | 14.6643 | G | TC | Turbocharged | SA | Semi-Automatic |  | 8 | Y | N | A | All Wheel Drive | 15 |  |  | GP | Gasoline (Premium Unleaded Recommended) | MPG | miles per gallon | N | Not exempt | 86 | 7 |  |  |  |  | 2800 | 2800 | [20 empty] | 2 | 2 | 3 | Subcompact Cars | car | Vehicle Specific 5-cycle label | 2016-08-22 | 20821 | N | N |  |  | N | N | Engine Code DBD-A. Bentley Continental GT / Continental GT Convertible. | Y | Software controlled | Y | INLET AND OUTLET CONTINUOUSLY VARIABLE / MECHANICAL-HYDRAULIC | N | [26 empty] | MFI | Multipoint/sequential fuel injection | N |  | N | 5W30 VW 504 00 | N | No | [7 empty] | 18.3 |  | 2 | 2 |  | HVGAV06.0VLN | 6 | [15 empty] | 7000 | 736 | 443 | 604
2017 | BMW | BMW | 230i Convertible | BMX | 204 | 2 | 4 | Auto(S8) | 23 | 34 | 27 | 30.0698 | 49.6345 | 36.5536 | 23.435 | 34.1627 | 27.2915 |  | TC | Turbocharged | SA | Semi-Automatic |  | 8 | Y | N | R | 2-Wheel Drive, Rear | 10 |  |  | GP | Gasoline (Premium Unleaded Recommended) | MPG | miles per gallon | N | Not exempt | 82 | 10 |  |  |  |  | 1550 | 1550 | [19 empty] | SIDI; | 2 | 2 | 3 | Subcompact Cars | car | Derived 5-cycle label | 2016-07-31 | 20602 | N | N |  |  | N | N |  | N |  | Y | variable valve timing at inlet and outlet valves | Y | variable valve lift only at inlet valves | [25 empty] | GDI | Spark Ignition Direct Injection |  |  | N | 0W20 | Y | Yes | [7 empty] | 36.8 |  | 6 | 6 |  | HBMXV02.0B4X | 8 | [15 empty] | 750 | 378 | 259 | 324
2017 | BMW | BMW | 230i Coupe | BMX | 201 | 2 | 4 | Manual(M6) | 21 | 32 | 25 | 26.5146 | 45.789 | 32.7108 | 20.9012 | 31.7844 | 24.7083 |  | TC | Turbocharged | M | Manual |  | 6 | N | N | R | 2-Wheel Drive, Rear | 10 |  |  | GP | Gasoline (Premium Unleaded Recommended) | MPG | miles per gallon | N | Not exempt | 89 | 10 |  |  |  |  | 1700 | 1700 | [19 empty] | SIDI; | 2 | 2 | 3 | Subcompact Cars | car | Derived 5-cycle label | 2016-07-31 | 20607 | N | N |  |  | N | N |  | N |  | Y | variable valve timing at inlet and outlet valves | Y | variable valve lift only at inlet valves | [25 empty] | GDI | Spark Ignition Direct Injection |  |  | N | 0W20 | Y | Yes | [7 empty] | 32.9 |  | 5 | 5 |  | HBMXV02.0B4X | 8 | [15 empty] | 1500 | 425 | 280 | 360
2017 | BMW | BMW | 230i xDrive Convertible | BMX | 206 | 2 | 4 | Auto(S8) | 23 | 33 | 26 | 29.2895 | 47.1878 | 35.3177 | 22.8838 | 32.6542 | 26.4444 |  | TC | Turbocharged | SA | Semi-Automatic |  | 8 | Y | N | A | All Wheel Drive | 10 |  |  | GP | Gasoline (Premium Unleaded Recommended) | MPG | miles per gallon | N | Not exempt | 82 | 10 |  |  |  |  | 1600 | 1600 | [19 empty] | SIDI; | 2 | 2 | 3 | Subcompact Cars | car | Derived 5-cycle label | 2016-07-31 | 20573 | N | N |  |  | N | N |  | N |  | Y | variable valve timing at inlet and outlet valves | Y | variable valve lift only at inlet valves | [25 empty] | GDI | Spark Ignition Direct Injection |  |  | N | 0W20 | Y | Yes | [7 empty] | 35.6 |  | 6 | 6 |  | HBMXV02.0B4X | 8 | [15 empty] | 1000 | 387 | 271 | 335
2017 | BMW | BMW | 230i xDrive Coupe | BMX | 202 | 2 | 4 | Auto(S8) | 24 | 33 | 27 | 30.6736 | 48.1 | 36.6485 | 23.8596 | 33.2185 | 27.3238 |  | TC | Turbocharged | SA | Semi-Automatic |  | 8 | Y | N | A | All Wheel Drive | 10 |  |  | GP | Gasoline (Premium Unleaded Recommended) | MPG | miles per gallon | N | Not exempt | 89 | 10 |  |  |  |  | 1550 | 1550 | [19 empty] | SIDI; | 2 | 2 | 3 | Subcompact Cars | car | Derived 5-cycle label | 2016-07-31 | 20578 | N | N |  |  | N | N |  | N |  | Y | variable valve timing at inlet and outlet valves | Y | variable valve lift only at inlet valves | [25 empty] | GDI | Spark Ignition Direct Injection |  |  | N | 0W20 | Y | Yes | [7 empty] | 36.6 |  | 6 | 6 |  | HBMXV02.0B4X | 8 | [15 empty] | 750 | 372 | 267 | 325
2017 | BMW | BMW | 430i Convertible | BMX | 404 | 2 | 4 | Auto(S8) | 23 | 34 | 27 | 30.0698 | 49.6345 | 36.5536 | 23.435 | 34.1627 | 27.2915 |  | TC | Turbocharged | SA | Semi-Automatic |  | 8 | Y | N | R | 2-Wheel Drive, Rear | 10 |  |  | GP | Gasoline (Premium Unleaded Recommended) | MPG | miles per gallon | N | Not exempt | 90 | 9 |  |  |  |  | 1550 | 1550 | [19 empty] | SIDI; | 2 | 2 | 3 | Subcompact Cars | car | Derived 5-cycle label | 2016-07-31 | 20603 | N | N |  |  | N | N |  | N |  | Y | variable valve timing at inlet and outlet valves | Y | variable valve lift only at inlet valves | [25 empty] | GDI | Spark Ignition Direct Injection |  |  | N | 0W20 | Y | Yes | [7 empty] | 36.8 |  | 6 | 6 |  | HBMXV02.0B4X | 8 | [15 empty] | 750 | 378 | 259 | 324
2017 | BMW | BMW | 430i xDrive Convertible | BMX | 406 | 2 | 4 | Auto(S8) | 22 | 32 | 26 | 28.2205 | 46.6026 | 34.3106 | 22.1242 | 32.291 | 25.7762 |  | TC | Turbocharged | SA | Semi-Automatic |  | 8 | Y | N | A | All Wheel Drive | 10 |  |  | GP | Gasoline (Premium Unleaded Recommended) | MPG | miles per gallon | N | Not exempt | 90 | 9 |  |  |  |  | 1600 | 1600 | [19 empty] | SIDI; | 2 | 2 | 3 | Subcompact Cars | car | Derived 5-cycle label | 2016-07-31 | 20571 | N | N |  |  | N | N |  | N |  | Y | variable valve timing at inlet and outlet valves | Y | variable valve lift only at inlet valves | [25 empty] | GDI | Spark Ignition Direct Injection |  |  | N | 0W20 | Y | Yes | [7 empty] | 34.6 |  | 6 | 6 |  | HBMXV02.0B4X | 8 | [15 empty] | 1000 | 400 | 274 | 343
2017 | BMW | BMW | 440i Convertible | BMX | 414 | 3 | 6 | Auto(S8) | 21 | 29 | 24 | 26.3088 | 41.2459 | 31.431 | 20.7527 | 28.9218 | 23.7746 |  | TC | Turbocharged | SA | Semi-Automatic |  | 8 | Y | N | R | 2-Wheel Drive, Rear | 10 |  |  | GP | Gasoline (Premium Unleaded Recommended) | MPG | miles per gallon | N | Not exempt | 90 | 9 |  |  |  |  | 1750 | 1750 | [19 empty] | SIDI; | 2 | 2 | 3 | Subcompact Cars | car | Derived 5-cycle label | 2016-08-01 | 20656 | N | N |  |  | N | N |  | N |  | Y | variable valve timing at inlet and outlet valves | Y | variable valve lift at inlet valves | [25 empty] | GDI | Spark Ignition Direct Injection |  |  | N | 0W20 | Y | Yes | [7 empty] | 31.7 |  | 5 | 5 |  | HBMXV03.0B58 | 6 | [15 empty] | 1750 | 426 | 307 | 372
2017 | BMW | BMW | 440i xDrive Convertible | BMX | 416 | 3 | 6 | Auto(S8) | 20 | 30 | 24 | 25.5655 | 42.9471 | 31.2584 | 20.2149 | 30.0005 | 23.6925 |  | TC | Turbocharged | SA | Semi-Automatic |  | 8 | Y | N | A | All Wheel Drive | 10 |  |  | GP | Gasoline (Premium Unleaded Recommended) | MPG | miles per gallon | N | Not exempt | 90 | 9 |  |  |  |  | 1750 | 1750 | [19 empty] | SIDI; | 2 | 2 | 3 | Subcompact Cars | car | Derived 5-cycle label | 2016-08-15 | 20760 | N | N |  |  | N | N |  | N |  | Y | variable valve timing at inlet and outlet valves | Y | variable valve lift at inlet valves | [25 empty] | GDI | Spark Ignition Direct Injection |  |  | N | 0W20 | Y | Yes | [7 empty] | 31.5 |  | 5 | 5 |  | HBMXV03.0B58 | 6 | [15 empty] | 1750 | 438 | 296 | 374
2017 | BMW | BMW | 640i Convertible | BMX | 641 | 3 | 6 | Auto(S8) | 20 | 29 | 23 | 25.3816 | 41.6839 | 30.8026 | 20.0814 | 29.2004 | 23.3649 |  | TC | Turbocharged | SA | Semi-Automatic |  | 8 | Y | N | R | 2-Wheel Drive, Rear | 10 |  |  | GP | Gasoline (Premium Unleaded Recommended) | MPG | miles per gallon | N | Not exempt | 88 | 11 |  |  |  |  | 1850 | 1850 | [19 empty] | SIDI; | 2 | 2 | 3 | Subcompact Cars | car | Derived 5-cycle label | 2016-03-31 | 19564 | N | N |  |  | N | N |  | N |  | Y | variable valve timing at inlet and outlet valves | Y | variable valve lift at inlet valves | [25 empty] | GDI | Spark Ignition Direct Injection |  |  | Y | 5W30 | Y | Yes | [7 empty] | 31 |  | 5 | 5 |  | HBMXV03.0F10 | 6 | [15 empty] | 2250 | 439 | 301 | 377
2017 | BMW | BMW | 640i Coupe | BMX | 640 | 3 | 6 | Auto(S8) | 21 | 30 | 24 | 26.0681 | 42.8984 | 31.6571 | 20.5788 | 29.9698 | 23.9569 |  | TC | Turbocharged | SA | Semi-Automatic |  | 8 | Y | N | R | 2-Wheel Drive, Rear | 10 |  |  | GP | Gasoline (Premium Unleaded Recommended) | MPG | miles per gallon | N | Not exempt | 87 | 13 |  |  |  |  | 1750 | 1750 | [19 empty] | SIDI; | 2 | 2 | 3 | Subcompact Cars | car | Derived 5-cycle label | 2016-03-31 | 19563 | N | N |  |  | N | N |  | N |  | Y | variable valve timing at inlet and outlet valves | Y | variable valve lift at inlet valves | [25 empty] | GDI | Spark Ignition Direct Injection |  |  | Y | 5W30 | Y | Yes | [7 empty] | 31.9 |  | 5 | 5 |  | HBMXV03.0F10 | 6 | [15 empty] | 1750 | 429 | 294 | 368
2017 | BMW | BMW | 640i xDrive Convertible | BMX | 645 | 3 | 6 | Auto(S8) | 19 | 28 | 22 | 24.0402 | 40.1897 | 29.3468 | 19.103 | 28.248 | 22.3606 |  | TC | Turbocharged | SA | Semi-Automatic |  | 8 | Y | N | A | All Wheel Drive | 10 |  |  | GP | Gasoline (Premium Unleaded Recommended) | MPG | miles per gallon | N | Not exempt | 88 | 11 |  |  |  |  | 1900 | 1900 | [19 empty] | SIDI; | 2 | 2 | 3 | Subcompact Cars | car | Derived 5-cycle label | 2016-03-31 | 19571 | N | N |  |  | N | N |  | N |  | Y | variable valve timing at inlet and outlet valves | Y | variable valve lift at inlet valves | [25 empty] | GDI | Spark Ignition Direct Injection |  |  | Y | 5W30 | Y | Yes | [7 empty] | 29.6 |  | 5 | 5 |  | HBMXV03.0F10 | 6 | [15 empty] | 2500 | 466 | 315 | 398
2017 | BMW | BMW | 640i xDrive Coupe | BMX | 643 | 3 | 6 | Auto(S8) | 19 | 28 | 22 | 24.0402 | 40.1897 | 29.3468 | 19.103 | 28.248 | 22.3606 |  | TC | Turbocharged | SA | Semi-Automatic |  | 8 | Y | N | A | All Wheel Drive | 10 |  |  | GP | Gasoline (Premium Unleaded Recommended) | MPG | miles per gallon | N | Not exempt | 87 | 13 |  |  |  |  | 1900 | 1900 | [19 empty] | SIDI; | 2 | 2 | 3 | Subcompact Cars | car | Derived 5-cycle label | 2016-03-31 | 19570 | N | N |  |  | N | N |  | N |  | Y | variable valve timing at inlet and outlet valves | Y | variable valve lift at inlet valves | [25 empty] | GDI | Spark Ignition Direct Injection |  |  | Y | 5W30 | Y | Yes | [7 empty] | 29.6 |  | 5 | 5 |  | HBMXV03.0F10 | 6 | [15 empty] | 2500 | 466 | 315 | 398
2017 | BMW | BMW | 650i Convertible | BMX | 654 | 4.4 | 8 | Auto(S8) | 17 | 24 | 19 | 20.635 | 34.215 | 25.1219 | 16.5807 | 24.3752 | 19.3677 |  | TC | Turbocharged | SA | Semi-Automatic |  | 8 | Y | N | R | 2-Wheel Drive, Rear | 10 |  |  | GP | Gasoline (Premium Unleaded Recommended) | MPG | miles per gallon | N | Not exempt | 88 | 11 |  |  |  |  | 2200 | 2200 | [19 empty] | SIDI; | 2 | 2 | 3 | Subcompact Cars | car | Derived 5-cycle label | 2016-04-15 | 20535 | N | N |  |  | N | N |  | N |  | Y | variable valve timing at inlet and outlet valves | Y | variable valve lift at inlet valves | [25 empty] | GDI | Spark Ignition Direct Injection |  |  | Y | 5W30 | Y | Yes | [7 empty] | 25.7 |  | 4 | 4 |  | HBMXV04.4N63 | 5 | [15 empty] | 4000 | 536 | 365 | 459
2017 | BMW | BMW | 650i Coupe | BMX | 650 | 4.4 | 8 | Auto(S8) | 17 | 24 | 19 | 20.635 | 34.215 | 25.1219 | 16.5807 | 24.3752 | 19.3677 |  | TC | Turbocharged | SA | Semi-Automatic |  | 8 | Y | N | R | 2-Wheel Drive, Rear | 10 |  |  | GP | Gasoline (Premium Unleaded Recommended) | MPG | miles per gallon | N | Not exempt | 87 | 13 |  |  |  |  | 2200 | 2200 | [19 empty] | SIDI; | 2 | 2 | 3 | Subcompact Cars | car | Derived 5-cycle label | 2016-04-15 | 20534 | N | N |  |  | N | N |  | N |  | Y | variable valve timing at inlet and outlet valves | Y | variable valve lift at inlet valves | [25 empty] | GDI | Spark Ignition Direct Injection |  |  | Y | 5W30 | Y | Yes | [7 empty] | 25.7 |  | 4 | 4 |  | HBMXV04.4N63 | 5 | [15 empty] | 4000 | 536 | 365 | 459
2017 | BMW | BMW | 650i xDrive Convertible | BMX | 656 | 4.4 | 8 | Auto(S8) | 15 | 24 | 18 | 19.0686 | 33.3064 | 23.6104 | 15.4014 | 23.777 | 18.3026 |  | TC | Turbocharged | SA | Semi-Automatic |  | 8 | Y | N | A | All Wheel Drive | 10 |  |  | GP | Gasoline (Premium Unleaded Recommended) | MPG | miles per gallon | N | Not exempt | 88 | 11 |  |  |  |  | 2350 | 2350 | [19 empty] | SIDI; | 2 | 2 | 3 | Subcompact Cars | car | Derived 5-cycle label | 2016-04-15 | 19658 | N | N |  |  | N | N |  | N |  | Y | variable valve timing at inlet and outlet valves | Y | variable valve lift at inlet valves | [25 empty] | GDI | Spark Ignition Direct Injection |  |  | Y | 5W30 | Y | Yes | [7 empty] | 23.8 |  | 3 | 3 |  | HBMXV04.4N63 | 5 | [15 empty] | 4750 | 579 | 373 | 486
2017 | BMW | BMW | 650i xDrive Coupe | BMX | 652 | 4.4 | 8 | Auto(S8) | 16 | 24 | 19 | 20.1683 | 33.2973 | 24.5187 | 16.2306 | 23.771 | 18.9332 |  | TC | Turbocharged | SA | Semi-Automatic |  | 8 | Y | N | A | All Wheel Drive | 10 |  |  | GP | Gasoline (Premium Unleaded Recommended) | MPG | miles per gallon | N | Not exempt | 87 | 13 |  |  |  |  | 2200 | 2200 | [19 empty] | SIDI; | 2 | 2 | 3 | Subcompact Cars | car | Derived 5-cycle label | 2016-04-15 | 19657 | N | N |  |  | N | N |  | N |  | Y | variable valve timing at inlet and outlet valves | Y | variable valve lift at inlet valves | [25 empty] | GDI | Spark Ignition Direct Injection |  |  | Y | 5W30 | N | No | [7 empty] | 24.7 |  | 4 | 4 |  | HBMXV04.4N63 | 5 | [15 empty] | 4000 | 549 | 373 | 470
2017 | BMW | BMW | M2 | BMX | 281 | 3 | 6 | Auto(AM-S7) | 20 | 26 | 22 | 25.2333 | 37.3494 | 29.5465 | 19.9737 | 26.4199 | 22.4372 |  | TC | Turbocharged | AMS | Automated Manual- Selectable (e.g. Automated Manual with paddles) |  | 7 | N | N | R | 2-Wheel Drive, Rear | 10 |  |  | GP | Gasoline (Premium Unleaded Recommended) | MPG | miles per gallon | N | Not exempt | 89 | 10 |  |  |  |  | 1900 | 1900 | [19 empty] | SIDI; | 2 | 2 | 3 | Subcompact Cars | car | Derived 5-cycle label | 2016-07-15 | 20412 | N | N |  |  | N | N |  | N |  | Y | variable valve timing at inlet and outlet valves | Y | variable valve lift at inlet valves | [25 empty] | GDI | Spark Ignition Direct Injection |  |  | Y | 5W30 | Y | Yes | [7 empty] | 29.7 |  | 5 | 5 |  | HBMXV03.0F10 | 6 | [15 empty] | 2500 | 443 | 335 | 395
2017 | BMW | BMW | M2 | BMX | 280 | 3 | 6 | Manual(M6) | 18 | 26 | 21 | 22.4 | 36 | 26.988 | 17.8951 | 25.5432 | 20.6817 |  | TC | Turbocharged | M | Manual |  | 6 | N | N | R | 2-Wheel Drive, Rear | 10 |  |  | GP | Gasoline (Premium Unleaded Recommended) | MPG | miles per gallon | N | Not exempt | 89 | 10 |  |  |  |  | 2000 | 2000 | [19 empty] | SIDI; | 2 | 2 | 3 | Subcompact Cars | car | Derived 5-cycle label | 2016-07-15 | 20411 | N | N |  |  | N | N |  | N |  | Y | variable valve timing at inlet and outlet valves | Y | variable valve lift at inlet valves | [25 empty] | GDI | Spark Ignition Direct Injection |  |  | Y | 5W30 | Y | Yes | [7 empty] | 27.1 |  | 4 | 4 |  | HBMXV03.0F10 | 6 | [15 empty] | 3000 | 496 | 348 | 430
2017 | BMW | BMW | M240i Convertible | BMX | 238 | 3 | 6 | Auto(S8) | 21 | 32 | 25 | 27.1985 | 45.5481 | 33.2211 | 21.3931 | 31.6341 | 25.0411 |  | TC | Turbocharged | SA | Semi-Automatic |  | 8 | Y | N | R | 2-Wheel Drive, Rear | 10 |  |  | GP | Gasoline (Premium Unleaded Recommended) | MPG | miles per gallon | N | Not exempt | 82 | 10 |  |  |  |  | 1700 | 1700 | [19 empty] | SIDI; | 2 | 2 | 3 | Subcompact Cars | car | Derived 5-cycle label | 2016-08-01 | 20643 | N | N |  |  | N | N |  | N |  | Y | variable valve timing at inlet and outlet valves | Y | variable valve lift at inlet valves | [25 empty] | GDI | Spark Ignition Direct Injection |  |  | N | 0W20 | Y | Yes | [7 empty] | 33.5 |  | 5 | 5 |  | HBMXV03.0B2X | 6 | [15 empty] | 1500 | 419 | 283 | 358
2017 | BMW | BMW | M240i Convertible | BMX | 239 | 3 | 6 | Manual(M6) | 19 | 29 | 23 | 23.9882 | 41.8348 | 29.6872 | 19.0649 | 29.2962 | 22.6198 |  | TC | Turbocharged | M | Manual |  | 6 | N | N | R | 2-Wheel Drive, Rear | 10 |  |  | GP | Gasoline (Premium Unleaded Recommended) | MPG | miles per gallon | N | Not exempt | 82 | 10 |  |  |  |  | 1850 | 1850 | [19 empty] | SIDI; | 2 | 2 | 3 | Subcompact Cars | car | Derived 5-cycle label | 2016-08-15 | 20660 | N | N |  |  | N | N |  | N |  | Y | variable valve timing at inlet and outlet valves | Y | variable valve lift at inlet valves | [25 empty] | GDI | Spark Ignition Direct Injection |  |  | N | 0W20 | Y | Yes | [7 empty] | 29.9 |  | 5 | 5 |  | HBMXV03.0B2X | 6 | [15 empty] | 2250 | 464 | 311 | 395
2017 | BMW | BMW | M240i Coupe | BMX | 235 | 3 | 6 | Auto(S8) | 21 | 32 | 25 | 27.1985 | 45.5481 | 33.2211 | 21.3931 | 31.6341 | 25.0411 |  | TC | Turbocharged | SA | Semi-Automatic |  | 8 | Y | N | R | 2-Wheel Drive, Rear | 10 |  |  | GP | Gasoline (Premium Unleaded Recommended) | MPG | miles per gallon | N | Not exempt | 89 | 10 |  |  |  |  | 1700 | 1700 | [19 empty] | SIDI; | 2 | 2 | 3 | Subcompact Cars | car | Derived 5-cycle label | 2016-08-01 | 20641 | N | N |  |  | N | N |  | N |  | Y | variable valve timing at inlet and outlet valves | Y | variable valve lift at inlet valves | [25 empty] | GDI | Spark Ignition Direct Injection |  |  | N | 0W20 | Y | Yes | [7 empty] | 33.5 |  | 5 | 5 |  | HBMXV03.0B2X | 6 | [15 empty] | 1500 | 419 | 283 | 358
2017 | BMW | BMW | M240i Coupe | BMX | 236 | 3 | 6 | Manual(M6) | 19 | 28 | 22 | 23.5535 | 39.923 | 28.8827 | 18.746 | 28.0773 | 22.0425 |  | TC | Turbocharged | M | Manual |  | 6 | N | N | R | 2-Wheel Drive, Rear | 10 |  |  | GP | Gasoline (Premium Unleaded Recommended) | MPG | miles per gallon | N | Not exempt | 89 | 10 |  |  |  |  | 1900 | 1900 | [19 empty] | SIDI; | 2 | 2 | 3 | Subcompact Cars | car | Derived 5-cycle label | 2016-08-15 | 20658 | N | N |  |  | N | N |  | N |  | Y | variable valve timing at inlet and outlet valves | Y | variable valve lift at inlet valves | [25 empty] | GDI | Spark Ignition Direct Injection |  |  | N | 0W20 | Y | Yes | [7 empty] | 29.1 |  | 5 | 5 |  | HBMXV03.0B2X | 6 | [15 empty] | 2500 | 471 | 315 | 401
2017 | BMW | BMW | M240i xDrive Convertible | BMX | 240 | 3 | 6 | Auto(S8) | 21 | 31 | 25 | 26.9433 | 45.0592 | 32.8946 | 21.2098 | 31.3284 | 24.8167 |  | TC | Turbocharged | SA | Semi-Automatic |  | 8 | Y | N | A | All Wheel Drive | 10 |  |  | GP | Gasoline (Premium Unleaded Recommended) | MPG | miles per gallon | N | Not exempt | 82 | 10 |  |  |  |  | 1700 | 1700 | [19 empty] | SIDI; | 2 | 2 | 3 | Subcompact Cars | car | Derived 5-cycle label | 2016-08-15 | 20750 | N | N |  |  | N | N |  | N |  | Y | variable valve timing at inlet and outlet valves | Y | variable valve lift at inlet valves | [25 empty] | GDI | Spark Ignition Direct Injection |  |  | N | 0W20 | Y | Yes | [7 empty] | 33.2 |  | 5 | 5 |  | HBMXV03.0B2X | 6 | [15 empty] | 1500 | 418 | 283 | 357
2017 | BMW | BMW | M240i xDrive Coupe | BMX | 237 | 3 | 6 | Auto(S8) | 21 | 31 | 25 | 26.9433 | 45.0592 | 32.8946 | 21.2098 | 31.3284 | 24.8167 |  | TC | Turbocharged | SA | Semi-Automatic |  | 8 | Y | N | A | All Wheel Drive | 10 |  |  | GP | Gasoline (Premium Unleaded Recommended) | MPG | miles per gallon | N | Not exempt | 89 | 10 |  |  |  |  | 1700 | 1700 | [19 empty] | SIDI; | 2 | 2 | 3 | Subcompact Cars | car | Derived 5-cycle label | 2016-08-15 | 20747 | N | N |  |  | N | N |  | N |  | Y | variable valve timing at inlet and outlet valves | Y | variable valve lift at inlet valves | [25 empty] | GDI | Spark Ignition Direct Injection |  |  | N | 0W20 | Y | Yes | [7 empty] | 33.2 |  | 5 | 5 |  | HBMXV03.0B2X | 6 | [15 empty] | 1500 | 418 | 283 | 357
2017 | BMW | BMW | M4 Convertible | BMX | 483 | 3 | 6 | Auto(AM-S7) | 17 | 24 | 19 | 20.7102 | 34.2617 | 25.1945 | 16.637 | 24.4059 | 19.4186 |  | TC | Turbocharged | AMS | Automated Manual- Selectable (e.g. Automated Manual with paddles) |  | 7 | N | N | R | 2-Wheel Drive, Rear | 10 |  |  | GP | Gasoline (Premium Unleaded Recommended) | MPG | miles per gallon | N | Not exempt | 91 | 9 |  |  |  |  | 2200 | 2200 | [19 empty] | SIDI; | 2 | 2 | 3 | Subcompact Cars | car | Derived 5-cycle label | 2016-07-15 | 20004 | N | N |  |  | N | N |  | N |  | Y | variable valve timing at inlet and outlet valves | Y | variable valve lift at inlet valves | [25 empty] | GDI | Spark Ignition Direct Injection |  |  | N | 5W30 | Y | Yes | [7 empty] | 25.4 |  | 4 | 4 |  | HBMXV03.0S55 | 6 | [15 empty] | 4000 | 531 | 362 | 455
2017 | BMW | BMW | M4 Convertible | BMX | 482 | 3 | 6 | Manual(M6) | 17 | 26 | 20 | 21.2526 | 36.324 | 26.1317 | 17.1297 | 25.7418 | 20.1656 |  | TC | Turbocharged | M | Manual |  | 6 | N | N | R | 2-Wheel Drive, Rear | 10 |  |  | GPR | Gasoline (Premium Unleaded Required) | MPG | miles per gallon | N | Not exempt | 91 | 9 |  |  |  |  | 2100 | 2100 | [19 empty] | SIDI; | 2 | 2 | 3 | Subcompact Cars | car | Derived 5-cycle label | 2016-07-15 | 20006 | N | N |  |  | N | N |  | N |  | Y | variable valve timing at inlet and outlet valves | Y | variable valve lift at inlet valves | [25 empty] | GDI | Spark Ignition Direct Injection |  |  | N | 5W30 | Y | Yes | [7 empty] | 26.4 |  | 4 | 4 |  | HBMXV03.0S55 | 6 | [15 empty] | 3500 | 516 | 343 | 438
2017 | BMW | BMW | M6 Convertible | BMX | 663 | 4.4 | 8 | Auto(AM-S7) | 14 | 20 | 16 | 16.7554 | 28.1769 | 20.4936 | 13.6373 | 20.353 | 16.0153 | G | TC | Turbocharged | AMS | Automated Manual- Selectable (e.g. Automated Manual with paddles) |  | 7 | N | N | R | 2-Wheel Drive, Rear | 10 |  |  | GP | Gasoline (Premium Unleaded Recommended) | MPG | miles per gallon | N | Not exempt | 88 | 11 |  |  |  |  | 2600 | 2600 | [19 empty] | SIDI; | 2 | 2 | 3 | Subcompact Cars | car | Derived 5-cycle label | 2016-03-31 | 19605 | N | N |  |  | N | N |  | N |  | Y | variable valve timing at inlet and outlet valves | Y | variable valve lift at inlet valves | [25 empty] | GDI | Spark Ignition Direct Injection |  |  | N | 5W30 | Y | Yes | [7 empty] | 20.6 |  | 2 | 2 |  | HBMXV04.4S63 | 5 | [15 empty] | 6000 | 649 | 435 | 553
2017 | BMW | BMW | M6 Convertible | BMX | 662 | 4.4 | 8 | Manual(M6) | 15 | 22 | 17 | 17.9989 | 30 | 21.9503 | 14.589 | 21.5792 | 17.0785 | G | TC | Turbocharged | M | Manual |  | 6 | N | N | R | 2-Wheel Drive, Rear | 10 |  |  | GP | Gasoline (Premium Unleaded Recommended) | MPG | miles per gallon | N | Not exempt | 88 | 11 |  |  |  |  | 2450 | 2450 | [19 empty] | SIDI; | 2 | 2 | 3 | Subcompact Cars | car | Derived 5-cycle label | 2016-03-31 | 19580 | N | N |  |  | N | N |  | N |  | Y | variable valve timing at inlet and outlet valves | Y | variable valve lift at inlet valves | [25 empty] | GDI | Spark Ignition Direct Injection |  |  | N | 5W30 | Y | Yes | [7 empty] | 22.1 |  | 3 | 3 |  | HBMXV04.4S63 | 5 | [15 empty] | 5250 | 608 | 410 | 519
2017 | BMW | BMW | M6 Coupe | BMX | 661 | 4.4 | 8 | Auto(AM-S7) | 14 | 20 | 16 | 16.7554 | 28.1769 | 20.4936 | 13.6373 | 20.353 | 16.0153 | G | TC | Turbocharged | AMS | Automated Manual- Selectable (e.g. Automated Manual with paddles) |  | 7 | N | N | R | 2-Wheel Drive, Rear | 10 |  |  | GP | Gasoline (Premium Unleaded Recommended) | MPG | miles per gallon | N | Not exempt | 87 | 13 |  |  |  |  | 2600 | 2600 | [19 empty] | SIDI; | 2 | 2 | 3 | Subcompact Cars | car | Derived 5-cycle label | 2016-03-31 | 19604 | N | N |  |  | N | N |  | N |  | Y | variable valve timing at inlet and outlet valves | Y | variable valve lift at inlet valves | [25 empty] | GDI | Spark Ignition Direct Injection |  |  | N | 5W30 | Y | Yes | [7 empty] | 20.6 |  | 2 | 2 |  | HBMXV04.4S63 | 5 | [15 empty] | 6000 | 649 | 435 | 553
2017 | BMW | BMW | M6 Coupe | BMX | 660 | 4.4 | 8 | Manual(M6) | 15 | 22 | 17 | 17.9989 | 30 | 21.9503 | 14.589 | 21.5792 | 17.0785 | G | TC | Turbocharged | M | Manual |  | 6 | N | N | R | 2-Wheel Drive, Rear | 10 |  |  | GP | Gasoline (Premium Unleaded Recommended) | MPG | miles per gallon | N | Not exempt | 87 | 13 |  |  |  |  | 2450 | 2450 | [19 empty] | SIDI; | 2 | 2 | 3 | Subcompact Cars | car | Derived 5-cycle label | 2016-03-31 | 19579 | N | N |  |  | N | N |  | N |  | Y | variable valve timing at inlet and outlet valves | Y | variable valve lift at inlet valves | [25 empty] | GDI | Spark Ignition Direct Injection |  |  | N | 5W30 | Y | Yes | [7 empty] | 22.1 |  | 3 | 3 |  | HBMXV04.4S63 | 5 | [15 empty] | 5250 | 608 | 410 | 519
2017 | General Motors | Buick | CASCADA | GMX | 246 | 1.6 | 4 | Auto(S6) | 20 | 27 | 23 | 25.3 | 37.6 | 29.6672 | 20.0221 | 26.5822 | 22.5234 |  | TC | Turbocharged | SA | Semi-Automatic |  | 6 | Y | N | R | 2-Wheel Drive, Rear | 10 |  |  | GPR | Gasoline (Premium Unleaded Required) | MPG | miles per gallon | N | Not exempt | 82 | 9 |  |  |  |  | 1850 | 1850 | [19 empty] | SIDI; | 1 | 1 | 3 | Subcompact Cars | car | Derived 5-cycle label | 2016-08-31 | 20663 | N | N |  |  | N | N |  | N |  | Y | Cam Phasing | N | [26 empty] | GDI | Spark Ignition Direct Injection |  |  | N | 5W30 | N | No | [7 empty] | 29.9 |  | 5 | 5 |  | HGMXV01.6001 | 6 | [15 empty] | 2250 | 444 | 335 | 395
2017 | General Motors | Chevrolet | CAMARO | GMX | 134 | 2 | 4 | Auto(S8) | 22 | 31 | 25 | 27.4567 | 43.8395 | 33.0074 | 21.5782 | 30.5631 | 24.868 |  | TC | Turbocharged | SA | Semi-Automatic |  | 8 | Y | N | R | 2-Wheel Drive, Rear | 10 |  |  | GPR | Gasoline (Premium Unleaded Required) | MPG | miles per gallon | N | Not exempt | 79 | 9 |  |  |  |  | 1700 | 1700 | [19 empty] | SIDI; | 2 | 2 | 3 | Subcompact Cars | car | Derived 5-cycle label | 2016-06-30 | 20754 | N | N |  |  | N | N |  | N |  | Y | CAM PHASER | N | [26 empty] | GDI | Spark Ignition Direct Injection |  |  | N | 5W30 | N | No | [7 empty] | 33.2 |  | 5 | 5 |  | HGMXV02.0031 | 6 | [15 empty] | 1500 | 412 | 291 | 357
2017 | General Motors | Chevrolet | CAMARO | GMX | 131 | 2 | 4 | Manual(M6) | 20 | 30 | 23 | 25.0627 | 42.1571 | 30.6567 | 19.8496 | 29.5006 | 23.2762 |  | TC | Turbocharged | M | Manual |  | 6 | N | N | R | 2-Wheel Drive, Rear | 10 |  |  | GPR | Gasoline (Premium Unleaded Required) | MPG | miles per gallon | N | Not exempt | 79 | 9 |  |  |  |  | 1850 | 1850 | [19 empty] | SIDI; | 2 | 2 | 3 | Subcompact Cars | car | Derived 5-cycle label | 2016-06-30 | 20753 | N | N |  |  | N | N |  | N |  | Y | CAM PHASER | N | [26 empty] | GDI | Spark Ignition Direct Injection |  |  | N | 5W30 | N | No | [7 empty] | 30.9 |  | 5 | 5 |  | HGMXV02.0031 | 6 | [15 empty] | 2250 | 445 | 300 | 380
2017 | General Motors | Chevrolet | CAMARO | GMX | 43 | 3.6 | 6 | Auto(S8) | 19 | 28 | 22 | 24.3513 | 39.0407 | 29.3148 | 19.3307 | 27.5113 | 22.3169 |  | NA | Naturally Aspirated | SA | Semi-Automatic |  | 8 | Y | N | R | 2-Wheel Drive, Rear | 10 |  |  | G | Gasoline (Regular Unleaded Recommended) | MPG | miles per gallon | N | Not exempt | 79 | 9 |  |  |  |  | 1650 | 1650 | [19 empty] | SIDI; | 2 | 2 | 3 | Subcompact Cars | car | Derived 5-cycle label | 2016-06-30 | 19908 | N | N |  |  | N | N |  | Y | Active Fuel Management | Y | CAM PHASER | N | [26 empty] | GDI | Spark Ignition Direct Injection |  |  | N | 5W30 | Y | Yes | [7 empty] | 29.5 |  | 5 | 5 |  | HGMXJ03.6165 | 6 | [15 empty] | 1250 | 459 | 323 | 398
2017 | General Motors | Chevrolet | CAMARO | GMX | 135 | 3.6 | 6 | Manual(M6) | 16 | 28 | 20 | 20.3158 | 37.2598 | 25.5429 | 16.3414 | 27.8044 | 20.0637 |  | NA | Naturally Aspirated | M | Manual |  | 6 | N | N | R | 2-Wheel Drive, Rear | 10 |  |  | G | Gasoline (Regular Unleaded Recommended) | MPG | miles per gallon | N | Not exempt | 79 | 9 |  |  |  |  | 1850 | 1850 | [19 empty] | SIDI; | 2 | 2 | 3 | Subcompact Cars | car | Derived Vehicle Specific 5-cycle Calculation Approach for city label but Modified 5-cycle Calculation Approach for Highway label | 2016-08-31 | 20919 | N | N |  |  | N | N |  | N |  | Y | CAM PHASER | N | [26 empty] | GDI | Spark Ignition Direct Injection |  |  | N | 5W30 | N | No | [7 empty] | 25.7 |  | 4 | 4 |  | HGMXJ03.6165 | 6 | [15 empty] | 2250 | 544 | 319 | 442
2017 | General Motors | Chevrolet | CAMARO | GMX | 203 | 6.2 | 8 | Auto(S8) | 17 | 27 | 20 | 20.6 | 39.2 | 26.1927 | 16.5545 | 27 | 20.1939 |  | NA | Naturally Aspirated | SA | Semi-Automatic |  | 8 | Y | N | R | 2-Wheel Drive, Rear | 10 |  |  | GPR | Gasoline (Premium Unleaded Required) | MPG | miles per gallon | N | Not exempt | 79 | 9 |  |  |  |  | 2100 | 2100 | [19 empty] | SIDI; | 1 | 1 | 3 | Subcompact Cars | car | Derived 5-cycle label | 2016-06-30 | 19909 | N | N |  |  | N | N | AFM | Y | Active Fuel Management | Y | Cam Phaser | N | [26 empty] | GDI | Spark Ignition Direct Injection |  |  | N | 5W30 | N | No | [7 empty] | 26.4 |  | 4 | 4 |  | HGMXV06.2090 | 5 | [15 empty] | 3500 | 534 | 328 | 442
2017 | General Motors | Chevrolet | CAMARO | GMX | 295 | 6.2 | 8 | Manual(M6) | 14 | 20 | 16 | 16.8726 | 27.0925 | 20.3223 | 13.7273 | 19.6187 | 15.8721 | G | SC | Supercharged | M | Manual |  | 6 | N | N | R | 2-Wheel Drive, Rear | 10 |  |  | GPR | Gasoline (Premium Unleaded Required) | MPG | miles per gallon | N | Not exempt | 79 | 9 |  |  |  |  | 2600 | 2600 | [19 empty] | SIDI; | 1 | 1 | 3 | Subcompact Cars | car | Derived 5-cycle label | 2016-09-30 | 20983 | N | N |  |  | N | N | AFM | Y | Active Fuel Management | Y | Cam Phaser | N | [26 empty] | GDI | Spark Ignition Direct Injection |  |  | N | 5W30 | N | No | [7 empty] | 20.5 |  | 2 | 2 |  | HGMXV06.2089 | 5 | [15 empty] | 6000 | 648 | 453 | 560
2017 | General Motors | Chevrolet | CAMARO | GMX | 128 | 6.2 | 8 | Manual(M6) | 16 | 25 | 19 | 20.5 | 33.8 | 24.911 | 16.4796 | 24.9093 | 19.4401 |  | NA | Naturally Aspirated | M | Manual |  | 6 | N | N | R | 2-Wheel Drive, Rear | 10 |  |  | GPR | Gasoline (Premium Unleaded Required) | MPG | miles per gallon | N | Not exempt | 79 | 9 |  |  |  |  | 2200 | 2200 | [19 empty] | SIDI; | 1 | 1 | 3 | Subcompact Cars | car | Derived Vehicle Specific 5-cycle Calculation Approach for city label but Modified 5-cycle Calculation Approach for Highway label | 2016-06-30 | 19948 | N | N |  |  | N | N | AFM | N |  | Y | Cam Phaser | N | [26 empty] | GDI | Spark Ignition Direct Injection |  |  | N | 5W30 | N | No | [7 empty] | 25.1 |  | 4 | 4 |  | HGMXV06.2090 | 5 | [15 empty] | 4000 | 540 | 356 | 457
2017 | General Motors | Chevrolet | SPARK | GMX | 242 | 1.4 | 4 | Auto(AV) | 30 | 38 | 33 | 39.9 | 55.4 | 45.6471 | 30.1512 | 37.6543 | 33.1211 |  | NA | Naturally Aspirated | CVT | Continuously Variable |  | 1 | Y | N | F | 2-Wheel Drive, Front | 10 |  |  | G | Gasoline (Regular Unleaded Recommended) | MPG | miles per gallon | N | Not exempt |  |  | 86 | 11 |  |  | 1100 | 1100 | [20 empty] | 2 | 2 | 3 | Subcompact Cars | car | Derived 5-cycle label | 2016-07-31 | 20396 | N | N |  |  | N | N |  | N |  | Y | CAM Phaser | Y | CAM Phaser | [25 empty] | MFI | Multipoint/sequential fuel injection |  |  | N | 5W30 | N | No | [7 empty] | 45.9 |  | 8 | 8 |  | HGMXV01.4050 | 7 | [14 empty] | 1500 |  | 295 | 236 | 268
2017 | General Motors | Chevrolet | SPARK | GMX | 244 | 1.4 | 4 | Manual(M5) | 29 | 38 | 33 | 38.8 | 56.3 | 45.1098 | 29.42 | 38.1914 | 32.8111 |  | NA | Naturally Aspirated | M | Manual |  | 5 | N | N | F | 2-Wheel Drive, Front | 10 |  |  | G | Gasoline (Regular Unleaded Recommended) | MPG | miles per gallon | N | Not exempt |  |  | 86 | 11 |  |  | 1100 | 1100 | [20 empty] | 2 | 2 | 3 | Subcompact Cars | car | Derived 5-cycle label | 2016-07-31 | 20397 | N | N |  |  | N | N |  | N |  | Y | CAM Phaser | Y | CAM Phaser | [25 empty] | MFI | Multipoint/sequential fuel injection |  |  | N | 5W30 | N | No | [7 empty] | 45.4 |  | 8 | 8 |  | HGMXV01.4050 | 7 | [14 empty] | 1500 |  | 302 | 233 | 271
2017 | Ford Motor Company | Ford | MUSTANG | FMX | 184 | 2.3 | 4 | Auto(S6) | 21 | 30 | 24 | 27 | 44 | 32.6823 | 21.2505 | 30 | 24 |  | TC | Turbocharged | SA | Semi-Automatic |  | 6 | Y | N | R | 2-Wheel Drive, Rear | 15 |  |  | G | Gasoline (Regular Unleaded Recommended) | MPG | miles per gallon | N | Not exempt | 82 | 12 |  |  |  |  | 1550 | 1550 | [19 empty] | SIDI; | 2 | 2 | 3 | Subcompact Cars | car | Derived 5-cycle label | 2016-06-20 | 19877 | N | N |  |  | N | N |  | N |  | Y | Dual Intake and Exhaust | N | [26 empty] | GDI | Spark Ignition Direct Injection |  |  | N | 5W30 GF-5 | N | No | [7 empty] | 32.9 |  | 5 | 5 |  | HFMXV02.3VJX | 6 | [15 empty] | 750 | 418 | 296 | 370
2017 | Ford Motor Company | Ford | MUSTANG | FMX | 183 | 2.3 | 4 | Manual(M6) | 21 | 30 | 24 | 28 | 43.1 | 33.2406 | 21 | 30.0971 | 24 |  | TC | Turbocharged | M | Manual |  | 6 | N | N | R | 2-Wheel Drive, Rear | 15 |  |  | G | Gasoline (Regular Unleaded Recommended) | MPG | miles per gallon | N | Not exempt | 82 | 12 |  |  |  |  | 1550 | 1550 | [19 empty] | SIDI; | 2 | 2 | 3 | Subcompact Cars | car | Derived 5-cycle label | 2016-06-20 | 19876 | N | N |  |  | N | N |  | N |  | Y | Dual Intake and Exhaust | N | [26 empty] | GDI | Spark Ignition Direct Injection |  |  | N | 5W30 GF-5 | N | No | [7 empty] | 33.5 |  | 5 | 5 |  | HFMXV02.3VJX | 6 | [15 empty] | 750 | 423 | 295 | 370
2017 | Ford Motor Company | Ford | MUSTANG | FMX | 186 | 3.7 | 6 | Auto(S6) | 18 | 27 | 21 | 23.2811 | 38.0468 | 28.2073 | 18 | 26.871 | 21 |  | NA | Naturally Aspirated | SA | Semi-Automatic |  | 6 | Y | N | R | 2-Wheel Drive, Rear | 15 |  |  | G | Gasoline (Regular Unleaded Recommended) | MPG | miles per gallon | N | Not exempt | 82 | 12 |  |  |  |  | 1750 | 1750 | [20 empty] | 2 | 2 | 3 | Subcompact Cars | car | Derived 5-cycle label | 2016-06-20 | 19929 | N | N |  |  | N | N |  | N |  | Y | Dual Intake and Exhaust | N | [26 empty] | MFI | Multipoint/sequential fuel injection |  |  | N | 5W20 GF-5 | N | No | [7 empty] | 28.4 |  | 4 | 4 |  | HFMXV03.7VKW | 6 | [15 empty] | 1750 | 493 | 330 | 423
2017 | Ford Motor Company | Ford | MUSTANG | FMX | 187 | 3.7 | 6 | Manual(M6) | 18 | 27 | 21 | 21.9 | 37.9 | 27.0362 | 17.5243 | 26.7761 | 20.7508 |  | NA | Naturally Aspirated | M | Manual |  | 6 | N | N | R | 2-Wheel Drive, Rear | 15 |  |  | G | Gasoline (Regular Unleaded Recommended) | MPG | miles per gallon | N | Not exempt | 82 | 12 |  |  |  |  | 1750 | 1750 | [20 empty] | 2 | 2 | 3 | Subcompact Cars | car | Derived 5-cycle label | 2016-06-20 | 19867 | N | N |  |  | N | N |  | N |  | Y | Dual Intake and Exhaust | N | [26 empty] | MFI | Multipoint/sequential fuel injection |  |  | N | 5W20 GF-5 | N | No | [7 empty] | 27.2 |  | 4 | 4 |  | HFMXV03.7VKW | 6 | [15 empty] | 1750 | 507 | 331 | 428
2017 | Ford Motor Company | Ford | MUSTANG | FMX | 190 | 5 | 8 | Auto(S6) | 15 | 24 | 18 | 19.6 | 34.3 | 24.2832 | 15 | 24.431 | 18 |  | NA | Naturally Aspirated | SA | Semi-Automatic |  | 6 | Y | N | R | 2-Wheel Drive, Rear | 15 |  |  | G | Gasoline (Regular Unleaded Recommended) | MPG | miles per gallon | N | Not exempt | 82 | 12 |  |  |  |  | 2050 | 2050 | [20 empty] | 2 | 2 | 3 | Subcompact Cars | car | Derived 5-cycle label | 2016-06-20 | 19868 | N | N |  |  | N | N | MUSTANG GT | N |  | Y | TiVCT | N | [26 empty] | MFI | Multipoint/sequential fuel injection |  |  | N | 5W20 GF5 | N | No | [7 empty] | 24.5 |  | 3 | 3 |  | HFMXV05.0VKM | 6 | [15 empty] | 3250 | 592 | 364 | 493
2017 | Ford Motor Company | Ford | MUSTANG | FMX | 188 | 5 | 8 | Manual(M6) | 15 | 25 | 18 | 18.5 | 35.3 | 23.5418 | 15.2562 | 25.1319 | 18 |  | NA | Naturally Aspirated | M | Manual |  | 6 | N | N | R | 2-Wheel Drive, Rear | 15 |  |  | G | Gasoline (Regular Unleaded Recommended) | MPG | miles per gallon | N | Not exempt | 82 | 12 |  |  |  |  | 2050 | 2050 | [20 empty] | 2 | 2 | 3 | Subcompact Cars | car | Vehicle Specific 5-cycle label | 2016-06-20 | 19872 | N | N |  |  | N | N | MUSTANG GT | N |  | Y | TiVCT | N | [26 empty] | MFI | Multipoint/sequential fuel injection |  |  | N | 5W20 GF5 | N | No | [7 empty] | 23.7 |  | 3 | 3 |  | HFMXV05.0VKM | 6 | [15 empty] | 3250 | 582 | 353 | 494
2017 | Ford Motor Company | Ford | MUSTANG CONVERTIBLE | FMX | 185 | 2.3 | 4 | Auto(S6) | 20 | 28 | 23 | 25.6322 | 41.4429 | 30.9447 | 20.2632 | 28 | 23.455 |  | TC | Turbocharged | SA | Semi-Automatic |  | 6 | Y | N | R | 2-Wheel Drive, Rear | 15 |  |  | G | Gasoline (Regular Unleaded Recommended) | MPG | miles per gallon | N | Not exempt | 81 | 11 |  |  |  |  | 1600 | 1600 | [19 empty] | SIDI; | 2 | 2 | 3 | Subcompact Cars | car | Derived 5-cycle label | 2016-06-20 | 19878 | Y | N |  |  | N | N |  | N |  | Y | Dual Intake and Exhaust | N | [26 empty] | GDI | Spark Ignition Direct Injection |  |  | N | 5W30 GF-5 | N | No | [7 empty] | 31.2 |  | 5 | 5 |  | HFMXV02.3VJX | 6 | [15 empty] | 1000 | 438 | 318 | 386
2017 | Ford Motor Company | Ford | MUSTANG CONVERTIBLE | FMX | 307 | 2.3 | 4 | Manual(M6) | 21 | 27 | 23 | 28 | 43.1 | 33.2406 | 21 | 27 | 23 |  | TC | Turbocharged | M | Manual |  | 6 | N | N | R | 2-Wheel Drive, Rear | 15 |  |  | G | Gasoline (Regular Unleaded Recommended) | MPG | miles per gallon | N | Not exempt | 81 | 11 |  |  |  |  | 1600 | 1600 | [19 empty] | SIDI; | 2 | 2 | 3 | Subcompact Cars | car | Derived 5-cycle label | 2016-06-20 | 19881 | N | N |  |  | N | N |  | N |  | Y | Dual Intake and Exhaust | N | [26 empty] | GDI | Spark Ignition Direct Injection |  |  | N | 5W30 GF-5 | N | No | [7 empty] | 33.5 |  | 5 | 5 |  | HFMXV02.3VJX | 6 | [15 empty] | 1000 | 423 | 329 | 386
2017 | Ford Motor Company | Ford | MUSTANG CONVERTIBLE | FMX | 189 | 5 | 8 | Auto(S6) | 15 | 23 | 18 | 18.9448 | 32.4571 | 23.3121 | 15.3077 | 23.2156 | 18.0789 |  | NA | Naturally Aspirated | SA | Semi-Automatic |  | 6 | Y | N | R | 2-Wheel Drive, Rear | 15 |  |  | G | Gasoline (Regular Unleaded Recommended) | MPG | miles per gallon | N | Not exempt | 81 | 11 |  |  |  |  | 2050 | 2050 | [20 empty] | 2 | 2 | 3 | Subcompact Cars | car | Derived 5-cycle label | 2016-06-20 | 19870 | Y | N |  |  | N | N | MUSTANG GT | N |  | Y | TiVCT | N | [26 empty] | MFI | Multipoint/sequential fuel injection |  |  | N | 5W20 GF5 | N | No | [7 empty] | 23.5 |  | 3 | 3 |  | HFMXV05.0VKM | 6 | [15 empty] | 3250 | 580 | 383 | 492
2017 | Ford Motor Company | Ford | MUSTANG CONVERTIBLE | FMX | 308 | 5 | 8 | Manual(M6) | 14 | 23 | 17 | 18.5 | 35.3 | 23.5418 | 14 | 23 | 17 |  | NA | Naturally Aspirated | M | Manual |  | 6 | N | N | R | 2-Wheel Drive, Rear | 15 |  |  | G | Gasoline (Regular Unleaded Recommended) | MPG | miles per gallon | N | Not exempt | 81 | 11 |  |  |  |  | 2150 | 2150 | [20 empty] | 2 | 2 | 3 | Subcompact Cars | car | Vehicle Specific 5-cycle label | 2016-06-20 | 19873 | N | N |  |  | N | N | MUSTANG GT | N |  | Y | TiVCT | N | [26 empty] | MFI | Multipoint/sequential fuel injection |  |  | N | 5W20 GF5 | N | No | [7 empty] | 23.7 |  | 3 | 3 |  | HFMXV05.0VKM | 6 | [15 empty] | 3750 | 635 | 386 | 523
2017 | Ford Motor Company | Ford | MUSTANG PERFORMANCE PACKAGE | FMX | 302 | 2.3 | 4 | Auto(S6) | 20 | 28 | 23 | 27 | 44 | 32.6823 | 20 | 28 | 23 |  | TC | Turbocharged | SA | Semi-Automatic |  | 6 | Y | N | R | 2-Wheel Drive, Rear | 15 |  |  | G | Gasoline (Regular Unleaded Recommended) | MPG | miles per gallon | N | Not exempt | 83 | 14 |  |  |  |  | 1600 | 1600 | [19 empty] | SIDI; | 2 | 2 | 3 | Subcompact Cars | car | Derived 5-cycle label | 2016-06-20 | 19879 | N | N |  |  | N | N |  | N |  | Y | Dual Intake and Exhaust | N | [26 empty] | GDI | Spark Ignition Direct Injection |  |  | N | 5W30 GF-5 | N | No | [7 empty] | 32.9 |  | 5 | 5 |  | HFMXV02.3VJX | 6 | [15 empty] | 1000 | 444 | 317 | 386
2017 | Ford Motor Company | Ford | MUSTANG PERFORMANCE PACKAGE | FMX | 301 | 2.3 | 4 | Manual(M6) | 21 | 28 | 24 | 28 | 43.1 | 33.2406 | 21 | 28 | 24 |  | TC | Turbocharged | M | Manual |  | 6 | N | N | R | 2-Wheel Drive, Rear | 15 |  |  | G | Gasoline (Regular Unleaded Recommended) | MPG | miles per gallon | N | Not exempt | 83 | 14 |  |  |  |  | 1550 | 1550 | [19 empty] | SIDI; | 2 | 2 | 3 | Subcompact Cars | car | Derived 5-cycle label | 2016-06-20 | 19880 | N | N |  |  | N | N |  | N |  | Y | Dual Intake and Exhaust | N | [26 empty] | GDI | Spark Ignition Direct Injection |  |  | N | 5W30 GF-5 | N | No | [7 empty] | 33.5 |  | 5 | 5 |  | HFMXV02.3VJX | 6 | [15 empty] | 750 | 423 | 317 | 370
2017 | Ford Motor Company | Ford | MUSTANG PERFORMANCE PACKAGE | FMX | 303 | 5 | 8 | Manual(M6) | 14 | 23 | 17 | 18.5 | 35.3 | 23.5418 | 14 | 23 | 17 |  | NA | Naturally Aspirated | M | Manual |  | 6 | N | N | R | 2-Wheel Drive, Rear | 15 |  |  | G | Gasoline (Regular Unleaded Recommended) | MPG | miles per gallon | N | Not exempt | 83 | 14 |  |  |  |  | 2150 | 2150 | [20 empty] | 2 | 2 | 3 | Subcompact Cars | car | Vehicle Specific 5-cycle label | 2016-06-20 | 19874 | N | N |  |  | N | N | MUSTANG GT | N |  | Y | TiVCT | N | [26 empty] | MFI | Multipoint/sequential fuel injection |  |  | N | 5W20 GF5 | N | No | [7 empty] | 23.7 |  | 3 | 3 |  | HFMXV05.0VKM | 6 | [15 empty] | 3750 | 635 | 386 | 523
2017 | Ford Motor Company | Ford | SHELBY GT350 MUSTANG | FMX | 191 | 5.2 | 8 | Manual(M6) | 14 | 21 | 16 | 16.8 | 28.8 | 20.6769 | 13.6716 | 20.7732 | 16.1572 | G | NA | Naturally Aspirated | M | Manual |  | 6 | N | N | R | 2-Wheel Drive, Rear | 15 |  |  | GP | Gasoline (Premium Unleaded Recommended) | MPG | miles per gallon | N | Not exempt | 82 | 12 |  |  |  |  | 2600 | 2600 | [20 empty] | 2 | 2 | 3 | Subcompact Cars | car | Derived 5-cycle label | 2016-06-06 | 19863 | N | N |  |  | N | N | MUSTANG GT350 | N |  | Y | TiVCT | N | [26 empty] | MFI | Multipoint/sequential fuel injection |  |  | N | 5W20 GF5 | N | No | [7 empty] | 20.8 |  | 2 | 2 |  | HFMXV05.2VES | 6 | [15 empty] | 6000 | 649 | 427 | 549
2017 | Nissan | INFINITI | Q60 | NSX | 163 | 2 | 4 | Auto(S7) | 22 | 30 | 25 | 28.5499 | 46.2486 | 34.4893 | 22.3588 | 29.893 | 25.2191 |  | TC | Turbocharged | SA | Semi-Automatic |  | 7 | Y | N | R | 2-Wheel Drive, Rear | 10 |  |  | GPR | Gasoline (Premium Unleaded Required) | MPG | miles per gallon | N | Not exempt | 85 | 9 |  |  |  |  | 1700 | 1700 | [19 empty] | SIDI; | 2 | 2 | 3 | Subcompact Cars | car | Derived Vehicle Specific 5-cycle Calculation Approach for city label but Modified 5-cycle Calculation Approach for Highway label | 2016-08-09 | 20463 |  |  |  |  | N | N |  | N | N.A. | Y | ECM controlled, oil pressure driven | N | N.A. | [25 empty] | GDI | Spark Ignition Direct Injection |  |  | N | SAE 0W-30 | Y | Yes | [7 empty] | 34.7 |  | 5 | 5 |  | HNSXV02.0NJA | 6 | [15 empty] | 1500 | 398 | 298 | 353
2017 | Nissan | INFINITI | Q60 | NSX | 136 | 3 | 6 | Auto(S7) | 19 | 28 | 22 | 24.2836 | 40.1293 | 29.5309 | 19.2812 | 28.2094 | 22.4834 |  | TC | Turbocharged | SA | Semi-Automatic |  | 7 | Y | N | R | 2-Wheel Drive, Rear | 10 |  |  | GPR | Gasoline (Premium Unleaded Required) | MPG | miles per gallon | N | Not exempt | 85 | 9 |  |  |  |  | 1900 | 1900 | [19 empty] | SIDI; | 2 | 2 | 3 | Subcompact Cars | car | Derived 5-cycle label | 2016-08-09 | 20563 | N | N |  |  | N | N | Q50S, Q50S AWD, Q60S, Q60S AWD, Q50a, Q50, Q50 AWD, Q60a, Q60, Q60 AWD, Q60a AWD | N | N.A. | Y | INT;ECM and VTC controller controlled, Electric driven EXH;ECM controlled, Oil pressure driven | N | N.A. | [25 empty] | GDI | Spark Ignition Direct Injection |  |  | N | SAE 0W-20 | N | No | [7 empty] | 29.7 |  | 5 | 5 |  | HNSXV03.0NHA | 6 | [15 empty] | 2500 | 462 | 316 | 396
2017 | Nissan | INFINITI | Q60 AWD | NSX | 164 | 2 | 4 | Auto(S7) | 21 | 28 | 24 | 26.7477 | 40.9978 | 31.7071 | 21.0691 | 28.059 | 23.7292 |  | TC | Turbocharged | SA | Semi-Automatic |  | 7 | Y | N | A | All Wheel Drive | 10 |  |  | GPR | Gasoline (Premium Unleaded Required) | MPG | miles per gallon | N | Not exempt | 85 | 9 |  |  |  |  | 1750 | 1750 | [19 empty] | SIDI; | 2 | 2 | 3 | Subcompact Cars | car | Derived Vehicle Specific 5-cycle Calculation Approach for city label but Modified 5-cycle Calculation Approach for Highway label | 2016-08-09 | 20464 |  |  |  |  | N | N |  | N | N.A. | Y | ECM controlled, oil pressure driven | N | N.A. | [25 empty] | GDI | Spark Ignition Direct Injection |  |  | N | SAE 0W-30 | Y | Yes | [7 empty] | 31.9 |  | 5 | 5 |  | HNSXV02.0NJA | 6 | [15 empty] | 1750 | 421 | 316 | 374
2017 | Nissan | INFINITI | Q60 AWD | NSX | 233 | 3 | 6 | Auto(S7) | 19 | 27 | 22 | 23.9478 | 38.1915 | 28.7775 | 19.0353 | 26.9644 | 21.9383 |  | TC | Turbocharged | SA | Semi-Automatic |  | 7 | Y | N | A | All Wheel Drive | 10 |  |  | GPR | Gasoline (Premium Unleaded Required) | MPG | miles per gallon | N | Not exempt | 85 | 9 |  |  |  |  | 1900 | 1900 | [19 empty] | SIDI; | 2 | 2 | 3 | Subcompact Cars | car | Derived 5-cycle label | 2016-08-09 | 20459 | N |  |  |  | N | N | Q50S, Q50S AWD, Q60S, Q60S AWD, Q50a, Q50, Q50 AWD, Q60a, Q60, Q60 AWD, Q60a AWD | N | N.A. | Y | INT;ECM and VTC controller controlled, Electric driven EXH;ECM controlled, Oil pressure driven | N | N.A. | [25 empty] | GDI | Spark Ignition Direct Injection |  |  | N | SAE 0W-20 | N | No | [7 empty] | 29 |  | 5 | 5 |  | HNSXV03.0NHA | 6 | [15 empty] | 2500 | 469 | 331 | 407
2017 | Nissan | INFINITI | Q60S AWD RED SPORT | NSX | 230 | 3 | 6 | Auto(S7) | 19 | 26 | 21 | 23.549 | 36.2499 | 27.9569 | 18.7427 | 25.706 | 21.3445 |  | TC | Turbocharged | SA | Semi-Automatic |  | 7 | Y | N | A | All Wheel Drive | 10 |  |  | GPR | Gasoline (Premium Unleaded Required) | MPG | miles per gallon | N | Not exempt | 85 | 9 |  |  |  |  | 2000 | 2000 | [19 empty] | SIDI; | 2 | 2 | 3 | Subcompact Cars | car | Derived 5-cycle label | 2016-08-09 | 20461 | Y |  |  |  | N | N | Q50S, Q50S AWD, Q60S, Q60S AWD for RED SPORT | N | N.A. | Y | INT;ECM and VTC controller controlled, Electric driven EXH;ECM controlled, Oil pressure driven | N | N.A. | [25 empty] | GDI | Spark Ignition Direct Injection |  |  | N | SAE 0W-20 | N | No | [7 empty] | 28.2 |  | 4 | 4 |  | HNSXV03.0NHA | 6 | [15 empty] | 3000 | 475 | 347 | 418
2017 | Nissan | INFINITI | Q60S RED SPORT | NSX | 138 | 3 | 6 | Auto(S7) | 20 | 27 | 22 | 24.8984 | 37.8997 | 29.4436 | 19.73 | 26.776 | 22.3802 |  | TC | Turbocharged | SA | Semi-Automatic |  | 7 | Y | N | R | 2-Wheel Drive, Rear | 10 |  |  | GPR | Gasoline (Premium Unleaded Required) | MPG | miles per gallon | N | Not exempt | 85 | 9 |  |  |  |  | 1900 | 1900 | [19 empty] | SIDI; | 2 | 2 | 3 | Subcompact Cars | car | Derived 5-cycle label | 2016-08-09 | 20460 | Y |  |  |  | N | N | Q50S, Q50S AWD, Q60S, Q60S AWD for RED SPORT | N | N.A. | Y | INT;ECM and VTC controller controlled, Electric driven EXH;ECM controlled, Oil pressure driven | N | N.A. | [25 empty] | GDI | Spark Ignition Direct Injection |  |  | N | SAE 0W-20 | N | No | [7 empty] | 29.6 |  | 5 | 5 |  | HNSXV03.0NHA | 6 | [15 empty] | 2500 | 451 | 333 | 398
2017 | Toyota | LEXUS | RC 200t | TYX | 66 | 2 | 4 | Auto(S8) | 22 | 32 | 26 | 28.2688 | 46.2295 | 34.2582 | 22.1586 | 32.0589 | 25.7349 |  | TC | Turbocharged | SA | Semi-Automatic |  | 8 | Y | N | R | 2-Wheel Drive, Rear | 15 |  |  | GPR | Gasoline (Premium Unleaded Required) | MPG | miles per gallon | N | Not exempt | 84 | 10 |  |  |  |  | 1600 | 1600 | [19 empty] | SIDI & PFI; | 2 | 2 | 3 | Subcompact Cars | car | Derived 5-cycle label | 2016-09-20 | 20813 | N | N |  |  | N | N |  | N |  | Y | Intake and exhaust | N | [26 empty] | GDPI | Spark Ignition direct & ported injection |  |  | N | 0W-20 | N | No | [7 empty] | 34.6 |  | 6 | 6 |  | HTYXV02.0K6A | 6 | [15 empty] | 1000 | 401 | 277 | 345
2017 | Toyota | LEXUS | RC 300 AWD | TYX | 50 | 3.5 | 6 | Auto(S6) | 19 | 26 | 21 | 23.6941 | 35.721 | 27.925 | 18.6784 | 25.6884 | 21.2932 |  | NA | Naturally Aspirated | SA | Semi-Automatic |  | 6 | Y | N | A | All Wheel Drive | 15 |  |  | GPR | Gasoline (Premium Unleaded Required) | MPG | miles per gallon | N | Not exempt | 84 | 10 |  |  |  |  | 2000 | 2000 | [19 empty] | SIDI & PFI; | 2 | 2 | 3 | Subcompact Cars | car | Vehicle Specific 5-cycle label | 2016-09-20 | 20712 | N | N |  |  | N | N | APPLIED TO IS 300 AWD AND RC 300 AWD. | N |  | Y | Intake and exhaust | N | [26 empty] | GDPI | Spark Ignition direct & ported injection |  |  | N | 0W-20 | N | No | [7 empty] | 28.2 |  | 4 | 4 |  | HTYXV03.5B6B | 6 | [15 empty] | 3000 | 473 | 343 | 415
2017 | Toyota | LEXUS | RC 350 | TYX | 51 | 3.5 | 6 | Auto(S8) | 19 | 28 | 22 | 24.3 | 38 | 29.0058 | 19.184 | 27.5579 | 22.2227 |  | NA | Naturally Aspirated | SA | Semi-Automatic |  | 8 | Y | N | R | 2-Wheel Drive, Rear | 15 |  |  | GPR | Gasoline (Premium Unleaded Required) | MPG | miles per gallon | N | Not exempt | 84 | 10 |  |  |  |  | 1900 | 1900 | [19 empty] | SIDI & PFI; | 2 | 2 | 3 | Subcompact Cars | car | Vehicle Specific 5-cycle label | 2016-09-20 | 20711 | N | N |  |  | N | N | APPLIED TO RC 350 AND RC 350 AWD. | N |  | Y | Intake and exhaust | N | [26 empty] | GDPI | Spark Ignition direct & ported injection |  |  | N | 0W-20 | N | No | [7 empty] | 29.3 |  | 5 | 5 |  | HTYXV03.5B6B | 6 | [15 empty] | 2500 | 459 | 319 | 396
2017 | Toyota | LEXUS | RC 350 AWD | TYX | 52 | 3.5 | 6 | Auto(S6) | 19 | 26 | 21 | 23.6941 | 35.721 | 27.925 | 18.6784 | 25.6884 | 21.2932 |  | NA | Naturally Aspirated | SA | Semi-Automatic |  | 6 | Y | N | A | All Wheel Drive | 15 |  |  | GPR | Gasoline (Premium Unleaded Required) | MPG | miles per gallon | N | Not exempt | 84 | 10 |  |  |  |  | 2000 | 2000 | [19 empty] | SIDI & PFI; | 2 | 2 | 3 | Subcompact Cars | car | Vehicle Specific 5-cycle label | 2016-09-20 | 20717 | N | N |  |  | N | N | APPLIED TO RC 350 AND RC 350 AWD. | N |  | Y | Intake and exhaust | N | [26 empty] | GDPI | Spark Ignition direct & ported injection |  |  | N | 0W-20 | N | No | [7 empty] | 28.2 |  | 4 | 4 |  | HTYXV03.5B6B | 6 | [15 empty] | 3000 | 473 | 343 | 415
2017 | Toyota | LEXUS | RC F | TYX | 58 | 5 | 8 | Auto(S8) | 16 | 25 | 19 | 20.7 | 34.8 | 25.3158 | 16 | 25 | 19 |  | NA | Naturally Aspirated | SA | Semi-Automatic |  | 8 | Y | N | R | 2-Wheel Drive, Rear | 15 |  |  | GPR | Gasoline (Premium Unleaded Required) | MPG | miles per gallon | N | Not exempt | 79 | 10 |  |  |  |  | 2200 | 2200 | [19 empty] | SIDI & PFI; | 2 | 2 | 3 | Subcompact Cars | car | Vehicle Specific 5-cycle label | 2016-09-20 | 20494 | N | N |  |  | N | N |  | N |  | Y | Intake and exhaust | N | [26 empty] | GDPI | Spark Ignition direct & ported injection |  |  | N | 5W-30 | N | No | [7 empty] | 25.6 |  | 4 | 4 |  | HTYXV05.0M5A | 7 | [15 empty] | 4000 | 552 | 353 | 465
2017 | Maserati | MASERATI | GRANTURISMO | MAX | 21 | 4.7 | 8 | Auto(A6) | 13 | 21 | 16 | 15.9438 | 28.6291 | 19.9146 | 12.937 | 20.656 | 15.552 | G | NA | Naturally Aspirated | A | Automatic |  | 6 | Y | N | R | 2-Wheel Drive, Rear | 10 |  |  | GPR | Gasoline (Premium Unleaded Required) | MPG | miles per gallon | N | Not exempt | 86 | 6 |  |  |  |  | 2600 | 2600 | [20 empty] | 2 | 2 | 3 | Subcompact Cars | car | Derived 5-cycle label | 2016-04-01 | 19671 | Y | N |  |  | N | N | See application for details. This variant has 454 hp. | N | Not Applicable. | Y | Variable camshaft timing for exhaust and inlet. | N | Not Applicable. | [25 empty] | MFI | Multipoint/sequential fuel injection | N |  | N | SAE 5W/40 API SL/CF | N | No | [7 empty] | 19.9 |  | 2 | 2 |  | HMAXV04.7LEV | 5 | [15 empty] | 6000 | 686 | 432 | 572
2017 | Maserati | MASERATI | GRANTURISMO CONVERTIBLE | MAX | 25 | 4.7 | 8 | Auto(A6) | 13 | 20 | 15 | 15.9275 | 27.996 | 19.7608 | 12.924 | 20.212 | 15.4271 | G | NA | Naturally Aspirated | A | Automatic |  | 6 | Y | N | R | 2-Wheel Drive, Rear | 10 |  |  | GPR | Gasoline (Premium Unleaded Required) | MPG | miles per gallon | N | Not exempt | 85 | 5 |  |  |  |  | 2800 | 2800 | [20 empty] | 2 | 2 | 3 | Subcompact Cars | car | Derived 5-cycle label | 2016-04-01 | 19670 | Y | N |  |  | N | N | See application for details. This variant has 444 hp. | N | Not Applicable. | Y | Variable camshaft timing for exhaust and inlet. | N | Not Applicable. | [25 empty] | MFI | Multipoint/sequential fuel injection | N |  | N | SAE 5W/40 API SL/CF | N | No | [7 empty] | 19.9 |  | 2 | 2 |  | HMAXV04.7LEV | 5 | [15 empty] | 7000 | 693 | 435 | 577
2017 | Mercedes-Benz | Mercedes-Benz | AMG C 63 (coupe) | MBX | 117 | 4 | 8 | Auto(A7) | 17 | 23 | 19 | 21.3 | 32.5 | 25.2094 | 17.0777 | 23.244 | 19.3928 |  | TC | Turbocharged | A | Automatic |  | 7 | Y | N | R | 2-Wheel Drive, Rear | 10 |  |  | GPR | Gasoline (Premium Unleaded Required) | MPG | miles per gallon | N | Not exempt | 79 | 11 |  |  |  |  | 2200 | 2200 | [19 empty] | SIDI; | 2 | 2 | 3 | Subcompact Cars | car | Derived 5-cycle label | 2016-08-05 | 20690 |  | N |  |  | N | N |  | N |  | Y | ALLOWS TIMING OF INTAKE AND EXHAUST VALVES TO BE CHANGED WHILE eNGINE IS IN oPERATION: | N | [26 empty] | GDI | Spark Ignition Direct Injection |  |  | N | 5W40 | Y | Yes | AMG C 63 | [6 empty] | 25.4 |  | 4 | 4 |  | HMBXV04.0U2A | 7 | [15 empty] | 4000 | 520 | 383 | 458
2017 | Mercedes-Benz | Mercedes-Benz | AMG C 63 S (coupe) | MBX | 116 | 4 | 8 | Auto(A7) | 17 | 23 | 19 | 21.3 | 32.5 | 25.2094 | 17.0777 | 23.244 | 19.3928 |  | TC | Turbocharged | A | Automatic |  | 7 | Y | N | R | 2-Wheel Drive, Rear | 10 |  |  | GPR | Gasoline (Premium Unleaded Required) | MPG | miles per gallon | N | Not exempt | 79 | 11 |  |  |  |  | 2200 | 2200 | [19 empty] | SIDI; | 2 | 2 | 3 | Subcompact Cars | car | Derived 5-cycle label | 2016-08-05 | 20691 |  | N |  |  | N | N |  | N |  | Y | ALLOWS TIMING OF INTAKE AND EXHAUST VALVES TO BE CHANGED WHILE eNGINE IS IN oPERATION: | N | [26 empty] | GDI | Spark Ignition Direct Injection |  |  | N | 5W40 | Y | Yes | AMG C 63 S | [6 empty] | 25.4 |  | 4 | 4 |  | HMBXV04.0U2A | 7 | [15 empty] | 4000 | 520 | 383 | 458
2017 | Mercedes-Benz | Mercedes-Benz | AMG S 63 4MATIC (convertible) | MBX | 325 | 5.5 | 8 | Auto(A7) | 14 | 22 | 17 | 17.8 | 30.8 | 21.9735 | 14.4373 | 22.114 | 17.1101 | G | TC | Turbocharged | A | Automatic |  | 7 | Y | N | 4 | 4-Wheel Drive | 10 |  |  | GPR | Gasoline (Premium Unleaded Required) | MPG | miles per gallon | N | Not exempt | 88 | 7 |  |  |  |  | 2450 | 2450 | [19 empty] | SIDI; | 2 | 2 | 3 | Subcompact Cars | car | Derived 5-cycle label | 2016-07-02 | 20279 |  | N |  |  | N | N | increased torque | N |  | Y | Allows timing of the intake / exhaust valves to be changed while the engine is in operation | N | [26 empty] | GDI | Spark Ignition Direct Injection |  |  | N | 5W/40 | Y | Yes | AMG S 63 4MATIC (convertible) | [6 empty] | 22.1 |  | 3 | 3 |  | HMBXV05.5U2A | 5 | [15 empty] | 5250 | 613 | 400 | 517
2017 | Mercedes-Benz | Mercedes-Benz | C 300 (convertible) | MBX | 128 | 2 | 4 | Auto(A9) | 23 | 31 | 26 | 29.2 | 44.5 | 34.5447 | 22.8204 | 30.9781 | 25.8882 |  | TC | Turbocharged | A | Automatic |  | 9 | Y | N | R | 2-Wheel Drive, Rear | 10 |  |  | GPR | Gasoline (Premium Unleaded Required) | MPG | miles per gallon | N | Not exempt | 81 | 9 |  |  |  |  | 1600 | 1600 | [19 empty] | SIDI; | 2 | 2 | 3 | Subcompact Cars | car | Derived 5-cycle label | 2016-09-09 | 20917 | N | N |  |  | N | N | M274-20DETC(C300 / C300 4MATIC and GLC 300 / GLC 300 4MATIC) | N |  | Y | Allows timing of the intake / exhaust valves to be changed while the engine is in operation | N | [26 empty] | GDI | Spark Ignition Direct Injection |  |  | N | 0W30 | Y | Yes | C 300 (convertible) | [6 empty] | 34.8 |  | 6 | 6 |  | HMBXJ02.0U2C | 7 | [15 empty] | 1000 | 388 | 286 | 342
2017 | Mercedes-Benz | Mercedes-Benz | C 300 (Coupe) | MBX | 118 | 2 | 4 | Auto(A7) | 23 | 30 | 26 | 28.9 | 43.5 | 34.0414 | 22.6076 | 30.3494 | 25.5393 |  | TC | Turbocharged | A | Automatic |  | 7 | Y | N | R | 2-Wheel Drive, Rear | 10 |  |  | GPR | Gasoline (Premium Unleaded Required) | MPG | miles per gallon | N | Not exempt | 79 | 10 |  |  |  |  | 1600 | 1600 | [19 empty] | SIDI; | 2 | 2 | 3 | Subcompact Cars | car | Derived 5-cycle label | 2016-05-02 | 19815 |  | N |  |  | N | N | M274-20DETC(C300 / C300 4MATIC and GLC 300 / GLC 300 4MATIC) | N |  | Y | Allows timing of the intake / exhaust valves to be changed while the engine is in operation | N | [26 empty] | GDI | Spark Ignition Direct Injection |  |  | N | 0W30 | Y | Yes | C 300 (coupe) | [6 empty] | 34.3 |  | 6 | 6 |  | HMBXJ02.0U2C | 7 | [15 empty] | 1000 | 393 | 292 | 347
2017 | Mercedes-Benz | Mercedes-Benz | C 300 4MATIC (convertible) | MBX | 127 | 2 | 4 | Auto(A9) | 22 | 29 | 25 | 27.8 | 41.5 | 32.6503 | 21.824 | 29.0835 | 24.5855 |  | TC | Turbocharged | A | Automatic |  | 9 | Y | N | 4 | 4-Wheel Drive | 10 |  |  | GPR | Gasoline (Premium Unleaded Required) | MPG | miles per gallon | N | Not exempt | 81 | 9 |  |  |  |  | 1700 | 1700 | [19 empty] | SIDI; | 2 | 2 | 3 | Subcompact Cars | car | Derived 5-cycle label | 2016-09-09 | 20916 | N | N |  |  | N | N | M274-20DETC(C300 / C300 4MATIC and GLC 300 / GLC 300 4MATIC) | N |  | Y | Allows timing of the intake / exhaust valves to be changed while the engine is in operation | N | [26 empty] | GDI | Spark Ignition Direct Injection |  |  | N | 0W30 | Y | Yes | C 300 (convertible) 4MATIC | [6 empty] | 32.9 |  | 5 | 5 |  | HMBXJ02.0U2C | 7 | [15 empty] | 1500 | 405 | 304 | 360
2017 | Mercedes-Benz | Mercedes-Benz | C 300 4MATIC (Coupe) | MBX | 119 | 2 | 4 | Auto(A7) | 23 | 29 | 25 | 28.8 | 41.5 | 33.3995 | 22.5366 | 29.0835 | 25.0768 |  | TC | Turbocharged | A | Automatic |  | 7 | Y | N | 4 | 4-Wheel Drive | 10 |  |  | GPR | Gasoline (Premium Unleaded Required) | MPG | miles per gallon | N | Not exempt | 79 | 10 |  |  |  |  | 1700 | 1700 | [19 empty] | SIDI; | 2 | 2 | 3 | Subcompact Cars | car | Derived 5-cycle label | 2016-05-02 | 19731 |  | N |  |  | N | N | M274-20DETC(C300 / C300 4MATIC and GLC 300 / GLC 300 4MATIC) | N |  | Y | Allows timing of the intake / exhaust valves to be changed while the engine is in operation | N | [26 empty] | GDI | Spark Ignition Direct Injection |  |  | N | 0W30 | Y | Yes | C 300 4MATIC (coupe) | [6 empty] | 33.6 |  | 5 | 5 |  | HMBXJ02.0U2C | 7 | [15 empty] | 1500 | 394 | 305 | 354
2017 | Mercedes-Benz | Mercedes-Benz | E 400 (convertible) | MBX | 143 | 3 | 6 | Auto(A7) | 20 | 29 | 23 | 25.8 | 40.9 | 30.9403 | 20.3848 | 28.7015 | 23.4414 |  | TC | Turbocharged | A | Automatic |  | 7 | Y | N | R | 2-Wheel Drive, Rear | 10 |  |  | GPR | Gasoline (Premium Unleaded Required) | MPG | miles per gallon | N | Not exempt | 80 | 6 |  |  |  |  | 1850 | 1850 | [19 empty] | SIDI; | 2 | 2 | 3 | Subcompact Cars | car | Derived 5-cycle label | 2016-07-06 | 20296 |  |  |  |  | N | N |  | N |  | Y | Allows timing of the intake / exhaust valves to be changed while the engine is in operation | N | [26 empty] | GDI | Spark Ignition Direct Injection |  |  | N | 5W/40 | Y | Yes | [7 empty] | 31.2 |  | 5 | 5 |  | HMBXV03.0U2A | 5 | [15 empty] | 2250 | 433 | 308 | 377
2017 | Mercedes-Benz | Mercedes-Benz | E 400 (coupe) | MBX | 134 | 3 | 6 | Auto(A7) | 20 | 29 | 23 | 25.6 | 41.4 | 30.9081 | 20.2399 | 29.0199 | 23.4298 |  | TC | Turbocharged | A | Automatic |  | 7 | Y | N | R | 2-Wheel Drive, Rear | 10 |  |  | GPR | Gasoline (Premium Unleaded Required) | MPG | miles per gallon | N | Not exempt | 81 | 11 |  |  |  |  | 1850 | 1850 | [19 empty] | SIDI; | 2 | 2 | 3 | Subcompact Cars | car | Derived 5-cycle label | 2016-07-06 | 20297 |  | N |  |  | N | N |  | N |  | Y | Allows timing of the intake / exhaust valves to be changed while the engine is in operation | N | [26 empty] | GDI | Spark Ignition Direct Injection |  |  | N | 5W/40 | Y | Yes | [7 empty] | 31.1 |  | 5 | 5 |  | HMBXV03.0U2A | 5 | [15 empty] | 2250 | 437 | 304 | 377
2017 | Mercedes-Benz | Mercedes-Benz | E 400 4MATIC (coupe) | MBX | 135 | 3 | 6 | Auto(A7) | 20 | 28 | 23 | 25.2 | 39.4 | 30.0782 | 19.9494 | 27.7421 | 22.836 |  | TC | Turbocharged | A | Automatic |  | 7 | Y | N | 4 | 4-Wheel Drive | 10 |  |  | GPR | Gasoline (Premium Unleaded Required) | MPG | miles per gallon | N | Not exempt | 81 | 11 |  |  |  |  | 1850 | 1850 | [19 empty] | SIDI; | 2 | 2 | 3 | Subcompact Cars | car | Derived 5-cycle label | 2016-07-06 | 20298 |  |  |  |  | N | N |  | N |  | Y | Allows timing of the intake / exhaust valves to be changed while the engine is in operation | N | [26 empty] | GDI | Spark Ignition Direct Injection |  |  | N | 5W/40 | Y | Yes | [7 empty] | 30.3 |  | 5 | 5 |  | HMBXV03.0U2A | 5 | [15 empty] | 2250 | 442 | 318 | 387
2017 | Mercedes-Benz | Mercedes-Benz | E 550 (convertible) | MBX | 142 | 4.7 | 8 | Auto(A7) | 17 | 25 | 20 | 21.5 | 35.7 | 26.1873 | 17.2268 | 25.3476 | 20.1288 |  | TC | Turbocharged | A | Automatic |  | 7 | Y | N | R | 2-Wheel Drive, Rear | 10 |  |  | GPR | Gasoline (Premium Unleaded Required) | MPG | miles per gallon | N | Not exempt | 80 | 6 |  |  |  |  | 2100 | 2100 | [19 empty] | SIDI; | 2 | 2 | 3 | Subcompact Cars | car | Derived 5-cycle label | 2016-07-12 | 20362 |  |  |  |  | N | N |  | N |  | Y | Allows timing of the intake / exhaust valves to be changed while the engine is in operation | N | [26 empty] | GDI | Spark Ignition Direct Injection |  |  | N | 5W/40 | Y | Yes | [7 empty] | 26.4 |  | 4 | 4 |  | HMBXV05.5U2A | 5 | [15 empty] | 3500 | 518 | 352 | 443
2017 | Mercedes-Benz | Mercedes-Benz | E 550 (coupe) | MBX | 132 | 4.7 | 8 | Auto(A7) | 18 | 26 | 21 | 22 | 36.8 | 26.8613 | 17.5986 | 26.0636 | 20.6109 |  | TC | Turbocharged | A | Automatic |  | 7 | Y | N | R | 2-Wheel Drive, Rear | 10 |  |  | GPR | Gasoline (Premium Unleaded Required) | MPG | miles per gallon | N | Not exempt | 81 | 11 |  |  |  |  | 2000 | 2000 | [19 empty] | SIDI; | 2 | 2 | 3 | Subcompact Cars | car | Derived 5-cycle label | 2016-07-14 | 20381 |  | N |  |  | N | N |  | N |  | Y | Allows timing of the intake / exhaust valves to be changed while the engine is in operation | N | [26 empty] | GDI | Spark Ignition Direct Injection |  |  | N | 5W/40 | Y | Yes | [7 empty] | 27.1 |  | 4 | 4 |  | HMBXV05.5U2A | 5 | [15 empty] | 3000 | 505 | 342 | 432
2017 | Mercedes-Benz | Mercedes-Benz | S 550 (convertible) | MBX | 324 | 4.7 | 8 | Auto(A9) | 17 | 25 | 20 | 21.2 | 35.1 | 25.7972 | 17.0031 | 24.9555 | 19.8495 |  | TC | Turbocharged | A | Automatic |  | 9 | Y | N | R | 2-Wheel Drive, Rear | 10 |  |  | GPR | Gasoline (Premium Unleaded Required) | MPG | miles per gallon | N | Not exempt | 88 | 7 |  |  |  |  | 2100 | 2100 | [19 empty] | SIDI; | 2 | 2 | 3 | Subcompact Cars | car | Derived 5-cycle label | 2016-07-06 | 20299 |  |  |  |  | N | N |  | N |  | Y | Allows timing of the intake / exhaust valves to be changed while the engine is in operation | N | [26 empty] | GDI | Spark Ignition Direct Injection |  |  | N | 5W/40 | Y | Yes | [7 empty] | 26 |  | 4 | 4 |  | HMBXV05.5U2A | 5 | [15 empty] | 3500 | 519 | 355 | 445
2017 | Mercedes-Benz | Mercedes-Benz | S 65 AMG (convertible) | MBX | 238 | 6 | 12 | Auto(A7) | 14 | 21 | 16 | 16.7 | 28.1 | 20.4297 | 13.8059 | 21.3324 | 16.4115 | G | TC | Turbocharged | A | Automatic |  | 7 | Y | N | R | 2-Wheel Drive, Rear | 10 |  |  | GPR | Gasoline (Premium Unleaded Required) | MPG | miles per gallon | N | Not exempt | 88 | 7 |  |  |  |  | 2600 | 2600 | [20 empty] | 2 | 1 | 3 | Subcompact Cars | car | Vehicle Specific 5-cycle label | 2016-08-23 | 20870 |  | N |  |  | N | N | A217E60TC (AMG S65 convertible) C217E60TC (AMG S65 coupe) V222E60TC (AMG S65) R231E60TC (AMG SL65) G463E60TC (AMG G65) | N |  | Y | Allows timing of the intake / exhaust valves to be changed while the engine is in operation | N | [26 empty] | MFI | Multipoint/sequential fuel injection |  |  | N | 5W30 / 225.10 | Y | Yes | AMG S 65 (convertible) | [6 empty] | 20.6 |  | 2 | 2 |  | HMBXJ06.0U2A | 6 | [15 empty] | 6000 | 645 | 417 | 542
2017 | BMW | Mini | JOHN COOPER WORKS HARDTOP | BMX | 84 | 2 | 4 | Auto(S6) | 25 | 32 | 28 | 32.8366 | 46.9017 | 37.9591 | 25.3675 | 32.4767 | 28.1394 |  | TC | Turbocharged | SA | Semi-Automatic |  | 6 | Y | N | F | 2-Wheel Drive, Front | 10 |  |  | GP | Gasoline (Premium Unleaded Recommended) | MPG | miles per gallon | N | Not exempt |  |  |  |  | 80 | 9 | 1500 | 1500 | [19 empty] | SIDI; | 2 | 2 | 3 | Subcompact Cars | car | Derived 5-cycle label | 2016-07-21 | 20441 | N | N |  |  | N | N |  | N |  | Y | variable valve timing at inlet and outlet valves | Y | variable valve lift only at inlet valves | [25 empty] | GDI | Spark Ignition Direct Injection |  |  | N | 0W20 | N | No | [7 empty] | 38.3 |  | 6 | 6 |  | HBMXV02.0M48 | 6 | [15 empty] | 500 | 351 | 274 | 316
2017 | BMW | Mini | JOHN COOPER WORKS HARDTOP | BMX | 85 | 2 | 4 | Manual(M6) | 23 | 32 | 26 | 29.3586 | 46.514 | 35.2009 | 22.9327 | 32.2359 | 26.3555 |  | TC | Turbocharged | M | Manual |  | 6 | N | N | F | 2-Wheel Drive, Front | 10 |  |  | GP | Gasoline (Premium Unleaded Recommended) | MPG | miles per gallon | N | Not exempt |  |  |  |  | 80 | 9 | 1600 | 1600 | [19 empty] | SIDI; | 2 | 2 | 3 | Subcompact Cars | car | Derived 5-cycle label | 2016-07-15 | 20447 | N | N |  |  | N | N |  | N |  | Y | variable valve timing at inlet and outlet valves | Y | variable valve lift only at inlet valves | [25 empty] | GDI | Spark Ignition Direct Injection |  |  | N | 0W20 | N | No | [7 empty] | 35.4 |  | 6 | 6 |  | HBMXV02.0M48 | 6 | [15 empty] | 1000 | 387 | 275 | 337
2017 | BMW | Mini | MINI COOPER HARDTOP 2 DOOR | BMX | 32 | 1.5 | 4 | Auto(S6) | 27 | 36 | 30 | 34.9476 | 51.863 | 40.9592 | 26.8194 | 35.5227 | 30.1428 |  | TC | Turbocharged | SA | Semi-Automatic |  | 6 | Y | N | F | 2-Wheel Drive, Front | 10 |  |  | GP | Gasoline (Premium Unleaded Recommended) | MPG | miles per gallon | N | Not exempt |  |  |  |  | 80 | 9 | 1400 | 1400 | [19 empty] | SIDI; | 2 | 2 | 3 | Subcompact Cars | car | Derived 5-cycle label | 2016-07-15 | 20343 | N | N |  |  | N | N |  | N |  | Y | variable valve timing at inlet and outlet valves | Y | variable valve lift only at inlet valves | [25 empty] | GDI | Spark Ignition Direct Injection |  |  | N | 0W20 | N | No | [7 empty] | 41.2 |  | 7 | 7 |  | HBMXV01.5M36 | 8 | [14 empty] | 0 |  | 330 | 250 | 294
2017 | BMW | Mini | MINI COOPER HARDTOP 2 DOOR | BMX | 33 | 1.5 | 4 | Manual(M6) | 28 | 38 | 32 | 36.3 | 55.7 | 43.0468 | 27.7395 | 37.8335 | 31.5243 |  | TC | Turbocharged | M | Manual |  | 6 | N | N | F | 2-Wheel Drive, Front | 10 |  |  | GP | Gasoline (Premium Unleaded Recommended) | MPG | miles per gallon | N | Not exempt |  |  |  |  | 80 | 9 | 1300 | 1300 | [19 empty] | SIDI; | 2 | 2 | 3 | Subcompact Cars | car | Derived 5-cycle label | 2016-07-15 | 20032 | N | N |  |  | N | N |  | N |  | Y | variable valve timing at inlet and outlet valves | Y | variable valve lift only at inlet valves | [25 empty] | GDI | Spark Ignition Direct Injection |  |  | N | 0W20 | N | No | [7 empty] | 43.3 |  | 7 | 7 |  | HBMXV01.5M36 | 8 | [14 empty] | 500 |  | 321 | 234 | 282
2017 | BMW | Mini | MINI COOPER HARDTOP 4 DOOR | BMX | 34 | 1.5 | 4 | Auto(S6) | 27 | 36 | 30 | 34.9476 | 51.863 | 40.9592 | 26.8194 | 35.5227 | 30.1428 |  | TC | Turbocharged | SA | Semi-Automatic |  | 6 | Y | N | F | 2-Wheel Drive, Front | 10 |  |  | GP | Gasoline (Premium Unleaded Recommended) | MPG | miles per gallon | N | Not exempt |  |  |  |  | 84 | 9 | 1400 | 1400 | [19 empty] | SIDI; | 2 | 2 | 3 | Subcompact Cars | car | Derived 5-cycle label | 2016-07-15 | 20342 | N | N |  |  | N | N |  | N |  | Y | variable valve timing at inlet and outlet valves | Y | variable valve lift only at inlet valves | [25 empty] | GDI | Spark Ignition Direct Injection |  |  | N | 0W20 | N | No | [7 empty] | 41.2 |  | 7 | 7 |  | HBMXV01.5M36 | 8 | [14 empty] | 0 |  | 330 | 250 | 294
2017 | BMW | Mini | MINI COOPER HARDTOP 4 DOOR | BMX | 35 | 1.5 | 4 | Manual(M6) | 28 | 37 | 32 | 36.6646 | 55.0065 | 43.1375 | 27.9862 | 37.4187 | 31.5671 |  | TC | Turbocharged | M | Manual |  | 6 | N | N | F | 2-Wheel Drive, Front | 10 |  |  | GP | Gasoline (Premium Unleaded Recommended) | MPG | miles per gallon | N | Not exempt |  |  |  |  | 84 | 9 | 1300 | 1300 | [19 empty] | SIDI; | 2 | 2 | 3 | Subcompact Cars | car | Derived 5-cycle label | 2016-07-15 | 20034 | N | N |  |  | N | N |  | N |  | Y | variable valve timing at inlet and outlet valves | Y | variable valve lift only at inlet valves | [25 empty] | GDI | Spark Ignition Direct Injection |  |  | N | 0W20 | N | No | [7 empty] | 43.4 |  | 7 | 7 |  | HBMXV01.5M36 | 8 | [14 empty] | 500 |  | 317 | 237 | 281
2017 | BMW | Mini | Mini Cooper S Hardtop 2 door | BMX | 54 | 2 | 4 | Auto(S6) | 25 | 32 | 28 | 32.8366 | 46.9017 | 37.9591 | 25.3675 | 32.4767 | 28.1394 |  | TC | Turbocharged | SA | Semi-Automatic |  | 6 | Y | N | F | 2-Wheel Drive, Front | 10 |  |  | GP | Gasoline (Premium Unleaded Recommended) | MPG | miles per gallon | N | Not exempt |  |  |  |  | 80 | 9 | 1500 | 1500 | [19 empty] | SIDI; | 2 | 2 | 3 | Subcompact Cars | car | Derived 5-cycle label | 2016-07-21 | 20439 | N | N |  |  | N | N |  | N |  | Y | variable valve timing at inlet and outlet valves | Y | variable valve lift only at inlet valves | [25 empty] | GDI | Spark Ignition Direct Injection |  |  | Y | 0W20 | N | No | [7 empty] | 38.3 |  | 6 | 6 |  | HBMXV02.0M46 | 8 | [15 empty] | 500 | 351 | 274 | 316
2017 | BMW | Mini | Mini Cooper S Hardtop 2 door | BMX | 55 | 2 | 4 | Manual(M6) | 23 | 32 | 26 | 29.3586 | 46.514 | 35.2009 | 22.9327 | 32.2359 | 26.3555 |  | TC | Turbocharged | M | Manual |  | 6 | N | N | F | 2-Wheel Drive, Front | 10 |  |  | GP | Gasoline (Premium Unleaded Recommended) | MPG | miles per gallon | N | Not exempt |  |  |  |  | 80 | 9 | 1600 | 1600 | [19 empty] | SIDI; | 2 | 2 | 3 | Subcompact Cars | car | Derived 5-cycle label | 2016-07-15 | 20445 | N | N |  |  | N | N |  | N |  | Y | variable valve timing at inlet and outlet valves | Y | variable valve lift only at inlet valves | [25 empty] | GDI | Spark Ignition Direct Injection |  |  | Y | 0W20 | N | No | [7 empty] | 35.4 |  | 6 | 6 |  | HBMXV02.0M46 | 8 | [15 empty] | 1000 | 387 | 275 | 337
2017 | BMW | Mini | Mini Cooper S Hardtop 4 door | BMX | 56 | 2 | 4 | Auto(S6) | 25 | 32 | 28 | 32.8366 | 46.9017 | 37.9591 | 25.3675 | 32.4767 | 28.1394 |  | TC | Turbocharged | SA | Semi-Automatic |  | 6 | Y | N | F | 2-Wheel Drive, Front | 10 |  |  | GP | Gasoline (Premium Unleaded Recommended) | MPG | miles per gallon | N | Not exempt |  |  |  |  | 84 | 9 | 1500 | 1500 | [19 empty] | SIDI; | 2 | 2 | 3 | Subcompact Cars | car | Derived 5-cycle label | 2016-07-21 | 20440 | N | N |  |  | N | N |  | N |  | Y | variable valve timing at inlet and outlet valves | Y | variable valve lift only at inlet valves | [25 empty] | GDI | Spark Ignition Direct Injection |  |  | Y | 0W20 | N | No | [7 empty] | 38.3 |  | 6 | 6 |  | HBMXV02.0M46 | 8 | [15 empty] | 500 | 351 | 274 | 316
2017 | BMW | Mini | Mini Cooper S Hardtop 4 door | BMX | 57 | 2 | 4 | Manual(M6) | 23 | 32 | 26 | 29.3586 | 46.514 | 35.2009 | 22.9327 | 32.2359 | 26.3555 |  | TC | Turbocharged | M | Manual |  | 6 | N | N | F | 2-Wheel Drive, Front | 10 |  |  | GP | Gasoline (Premium Unleaded Recommended) | MPG | miles per gallon | N | Not exempt |  |  |  |  | 84 | 9 | 1600 | 1600 | [19 empty] | SIDI; | 2 | 2 | 3 | Subcompact Cars | car | Derived 5-cycle label | 2016-07-15 | 20446 | N | N |  |  | N | N |  | N |  | Y | variable valve timing at inlet and outlet valves | Y | variable valve lift only at inlet valves | [25 empty] | GDI | Spark Ignition Direct Injection |  |  | Y | 0W20 | N | No | [7 empty] | 35.4 |  | 6 | 6 |  | HBMXV02.0M46 | 8 | [15 empty] | 1000 | 387 | 275 | 337
2017 | Nissan | NISSAN | GT-R | NSX | 71 | 3.8 | 6 | Auto(AM6) | 16 | 22 | 18 | 20.0489 | 29.4349 | 23.4077 | 16.243 | 21.8834 | 18.3742 |  | TC | Turbocharged | AM | Automated Manual |  | 6 | Y | N | A | All Wheel Drive | 10 |  |  | GPR | Gasoline (Premium Unleaded Required) | MPG | miles per gallon | N | Not exempt | 79 | 9 |  |  |  |  | 2350 | 2350 | [20 empty] | 2 | 2 | 3 | Subcompact Cars | car | Vehicle Specific 5-cycle label | 2016-06-14 | 19907 |  |  |  |  | N | N | for GT-R (Pure Edition, Track Edition, Premium Edition and Black Edition) | N | N.A. | Y | ECM controlled, Oil pressure driven | N | [26 empty] | MFI | Multipoint/sequential fuel injection |  |  | N | SAE 0W-40 | N | No | NA | [6 empty] | 23.6 |  | 3 | 3 |  | HNSXV03.8NBA | 6 | [15 empty] | 4750 | 547 | 406 | 484
2017 | Roush | Roush Industries, Inc. | Roush Stage 3 Mustang | RII | 2 | 5 | 8 | Auto(S6) | 14 | 22 | 17 | 17 | 31.3 | 21.3996 | 13.8251 | 22.4473 | 16.7141 | G | SC | Supercharged | SA | Semi-Automatic |  | 6 | Y | N | R | 2-Wheel Drive, Rear | 10 |  |  | GPR | Gasoline (Premium Unleaded Required) | MPG | miles per gallon | N | Not exempt | 82 | 12 |  |  |  |  | 2450 | 2450 | [20 empty] | 2 | 2 | 3 | Subcompact Cars | car | Derived 5-cycle label | 2016-08-22 | 20981 | N | N |  |  | N | N | Mustang GT | N |  | Y | TiVCT | N | [26 empty] | MFI | Multipoint/sequential fuel injection |  |  | N | 5W20 GF5 | N | No | [7 empty] | 21.6 |  | 3 | 3 |  | HRIIV05.0VKM | 6 | [15 empty] | 5250 | 642 | 396 | 531
2017 | Roush | Roush Industries, Inc. | Roush Stage 3 Mustang | RII | 1 | 5 | 8 | Manual(M6) | 13 | 23 | 16 | 15.4533 | 30.1602 | 19.7975 | 12.6323 | 22.949 | 15.8358 | G | SC | Supercharged | M | Manual |  | 6 | N | N | R | 2-Wheel Drive, Rear | 10 |  |  | GPR | Gasoline (Premium Unleaded Required) | MPG | miles per gallon | N | Not exempt | 82 | 12 |  |  |  |  | 2600 | 2600 | [20 empty] | 2 | 2 | 3 | Subcompact Cars | car | Derived Vehicle Specific 5-cycle Calculation Approach for city label but Modified 5-cycle Calculation Approach for Highway label | 2016-08-19 | 20996 | N | N |  |  | N | N | Mustang GT | N |  | Y | TiVCT | N | [26 empty] | MFI | Multipoint/sequential fuel injection |  |  | N | 5W20 GF5 | N | No | [7 empty] | 19.9 |  | 2 | 2 |  | HRIIV05.0VKM | 6 | [15 empty] | 6000 | 702 | 385 | 559
2017 | Toyota | TOYOTA | YARIS iA | TYX | 203 | 1.5 | 4 | Auto(S6) | 32 | 40 | 35 | 43.0555 | 60.1861 | 49.3802 | 32.2214 | 40.487 | 35.481 |  | NA | Naturally Aspirated | SA | Semi-Automatic |  | 6 | Y | N | F | 2-Wheel Drive, Front | 10 |  |  | G | Gasoline (Regular Unleaded Recommended) | MPG | miles per gallon | N | Not exempt |  |  | 86 | 13 |  |  | 1050 | 1050 | [19 empty] | SIDI; | 2 | 2 | 3 | Subcompact Cars | car | Derived 5-cycle label | 2016-08-01 | 20476 | N | N |  |  | N | N |  | N |  | Y | This technology optimizes the valve timing by using computer control to continuously switch the intake valve opening/closing timing according to driving conditions. | N | [26 empty] | GDI | Spark Ignition Direct Injection |  |  | N | GF-5 0W-20 | N | No | [7 empty] | 49.7 |  | 8 | 8 |  | HTYXV01.5F6A | 6 | [14 empty] | 1750 |  | 274 | 218 | 249
2017 | Toyota | TOYOTA | YARIS iA | TYX | 202 | 1.5 | 4 | Manual(M6) | 30 | 39 | 34 | 40.9272 | 59.3 | 47.5578 | 30 | 39 | 34.365 |  | NA | Naturally Aspirated | M | Manual |  | 6 | N | N | F | 2-Wheel Drive, Front | 10 |  |  | G | Gasoline (Regular Unleaded Recommended) | MPG | miles per gallon | N | Not exempt |  |  | 86 | 13 |  |  | 1100 | 1100 | [19 empty] | SIDI; | 2 | 2 | 3 | Subcompact Cars | car | Derived 5-cycle label | 2016-08-01 | 20477 | N | N |  |  | N | N |  | N |  | Y | This technology optimizes the valve timing by using computer control to continuously switch the intake valve opening/closing timing according to driving conditions. | N | [26 empty] | GDI | Spark Ignition Direct Injection |  |  | N | GF-5 0W-20 | N | No | [7 empty] | 47.9 |  | 8 | 8 |  | HTYXV01.5F6A | 6 | [14 empty] | 1500 |  | 294 | 227 | 264
2017 | Volkswagen Group of | Volkswagen | Beetle Convertible | VGA | 36 | 1.8 | 4 | Auto(S6) | 24 | 33 | 28 | 31.3158 | 47.4125 | 36.9629 | 24.3095 | 32.7934 | 27.5125 |  | TC | Turbocharged | SA | Semi-Automatic |  | 6 | Y | N | F | 2-Wheel Drive, Front | 15 |  |  | G | Gasoline (Regular Unleaded Recommended) | MPG | miles per gallon | N | Not exempt | 81 | 7 |  |  |  |  | 1300 | 1300 | [19 empty] | SIDI; | 2 | 2 | 3 | Subcompact Cars | car | Derived 5-cycle label | 2016-09-26 | 20187 | N | N |  |  | N | N | Engine Code: CPRA (1.8L) Volkswagen Jetta, Beetle, Beetle Covertible, Passat | N |  | Y | position of intake/exhaust camshaft electronically controlled and hydraulically adjusted | N | [26 empty] | GDI | Spark Ignition Direct Injection |  |  | N | 5W40 VW 50200 | N | No | [7 empty] | 37 |  | 6 | 6 |  | HVGAV02.0VPD | 8 | [14 empty] | 500 |  | 364 | 270 | 322
2017 | Volkswagen Group of | Volkswagen | Beetle Dune Convertible | VGA | 38 | 1.8 | 4 | Auto(S6) | 24 | 31 | 27 | 30.6901 | 45.1406 | 35.8552 | 23.8712 | 31.3794 | 26.7516 |  | TC | Turbocharged | SA | Semi-Automatic |  | 6 | Y | N | F | 2-Wheel Drive, Front | 15 |  |  | G | Gasoline (Regular Unleaded Recommended) | MPG | miles per gallon | N | Not exempt | 81 | 7 |  |  |  |  | 1350 | 1350 | [19 empty] | SIDI; | 2 | 2 | 3 | Subcompact Cars | car | Derived 5-cycle label | 2016-09-26 | 20117 | N | N |  |  | N | N | Engine Code: CPRA (1.8L) Volkswagen Jetta, Beetle, Beetle Covertible, Passat | N |  | Y | position of intake/exhaust camshaft electronically controlled and hydraulically adjusted | N | [26 empty] | GDI | Spark Ignition Direct Injection |  |  | N | 5W40 VW 50200 | N | No | [7 empty] | 35.9 |  | 6 | 6 |  | HVGAV02.0VPD | 8 | [14 empty] | 250 |  | 371 | 282 | 331
2017 | Honda | Acura | ILX | HNX | 4 | 2.4 | 4 | Auto(AM-S8) | 25 | 35 | 29 | 32.5 | 50.7 | 38.7615 | 25.1342 | 34.8146 | 28.7289 |  | NA | Naturally Aspirated | AMS | Automated Manual- Selectable (e.g. Automated Manual with paddles) |  | 8 | Y | N | F | 2-Wheel Drive, Front | 10 |  |  | GP | Gasoline (Premium Unleaded Recommended) | MPG | miles per gallon | N | Not exempt |  |  | 89 | 12 |  |  | 1450 | 1450 | [19 empty] | SIDI; | 2 | 2 | 4 | Compact Cars | car | Derived 5-cycle label | 2016-04-11 | 19662 | N | N |  |  | N | N |  | N |  | Y | Variable valve Timing and lift Electronic Control (VTEC) system and Variable Timing control (VTC) system are applied. | Y | Variable valve Timing and lift Electronic Control (VTEC) system is applied. | [25 empty] | GDI | Spark Ignition Direct Injection | N | N | N | 0W-20 | N | No | [7 empty] | 39 |  | 7 | 7 |  | HHNXV02.4SH3 | 6 | [15 empty] | 250 | 353 | 255 | 309
2017 | Honda | Acura | TLX AWD | HNX | 10 | 3.5 | 6 | Auto(S9) | 21 | 31 | 25 | 27.1499 | 45.3998 | 33.1457 | 21.3582 | 31 | 24.9886 |  | NA | Naturally Aspirated | SA | Semi-Automatic |  | 9 | Y | N | A | All Wheel Drive | 10 |  |  | GP | Gasoline (Premium Unleaded Recommended) | MPG | miles per gallon | N | Not exempt |  |  | 93 | 14 |  |  | 1700 | 1700 | [19 empty] | SIDI; | 2 | 2 | 4 | Compact Cars | car | Derived 5-cycle label | 2016-07-15 | 20313 | N | N |  |  | N | N |  | Y | Variable Cylinder Management (VCM) is applied. | Y | Variable valve Timing and lift Electronic Control (VTEC) system is applied. | Y | Variable valve Timing and lift Electronic Control (VTEC) system is applied. | [25 empty] | GDI | Spark Ignition Direct Injection | N | N | N | 0W-20 | Y | Yes | [7 empty] | 33.4 |  | 5 | 5 |  | HHNXV03.5MA3 | 6 | [15 empty] | 1500 | 416 | 286 | 358
2017 | Honda | Acura | TLX FWD | HNX | 8 | 2.4 | 4 | Auto(AM-S8) | 24 | 35 | 28 | 31.9972 | 50.446 | 38.3003 | 24 | 34.6595 | 28.4297 |  | NA | Naturally Aspirated | AMS | Automated Manual- Selectable (e.g. Automated Manual with paddles) |  | 8 | Y | N | F | 2-Wheel Drive, Front | 10 |  |  | GP | Gasoline (Premium Unleaded Recommended) | MPG | miles per gallon | N | Not exempt |  |  | 93 | 14 |  |  | 1500 | 1500 | [19 empty] | SIDI; | 2 | 2 | 4 | Compact Cars | car | Derived 5-cycle label | 2016-07-15 | 20386 | N | N |  |  | N | N |  | N |  | Y | Variable valve Timing and lift Electronic Control (VTEC) system is applied. | Y | Variable valve Timing and lift Electronic Control (VTEC) system is applied. | [25 empty] | GDI | Spark Ignition Direct Injection | N | N | N | 0W-20 | N | No | [7 empty] | 38.6 |  | 6 | 6 |  | HHNXV02.4TA3 | 6 | [15 empty] | 500 | 372 | 258 | 321
2017 | Honda | Acura | TLX FWD | HNX | 9 | 3.5 | 6 | Auto(S9) | 21 | 34 | 25 | 27.9 | 49.5998 | 34.7393 | 21 | 34.1415 | 25 |  | NA | Naturally Aspirated | SA | Semi-Automatic |  | 9 | Y | N | F | 2-Wheel Drive, Front | 10 |  |  | GP | Gasoline (Premium Unleaded Recommended) | MPG | miles per gallon | N | Not exempt |  |  | 93 | 14 |  |  | 1700 | 1700 | [19 empty] | SIDI; | 2 | 2 | 4 | Compact Cars | car | Derived 5-cycle label | 2016-07-15 | 20312 | N | N |  |  | N | N |  | Y | Variable Cylinder Management (VCM) is applied. | Y | Variable valve Timing and lift Electronic Control (VTEC) system is applied. | Y | Variable valve Timing and lift Electronic Control (VTEC) system is applied. | [25 empty] | GDI | Spark Ignition Direct Injection | N | N | N | 0W-20 | N | No | [7 empty] | 35 |  | 5 | 5 |  | HHNXV03.5MA3 | 6 | [15 empty] | 1500 | 427 | 262 | 358
2017 | Volkswagen Group of | Audi | A4 | VGA | 5 | 2 | 4 | Auto(AM-S7) | 25 | 33 | 28 | 31.7 | 47.6 | 37.3079 | 24.907 | 33.4804 | 28.1509 |  | TC | Turbocharged | AMS | Automated Manual- Selectable (e.g. Automated Manual with paddles) |  | 7 | Y | N | F | 2-Wheel Drive, Front | 15 |  |  | GP | Gasoline (Premium Unleaded Recommended) | MPG | miles per gallon | N | Not exempt |  |  | 92 | 13 |  |  | 1500 | 1500 | [19 empty] | SIDI; | 2 | 2 | 4 | Compact Cars | car | Vehicle Specific 5-cycle label | 2016-03-14 | 21022 | N | N |  |  | N | N | Engine Code CYMC Generation 3 | N |  | Y | Electro/Hydraulic | Y | Audi Valve System Exhaust valve control | [25 empty] | GDI | Spark Ignition Direct Injection |  |  | N | 0W30 VW 50400 | Y | Yes | [7 empty] | 37.3 |  | 6 | 6 |  | HVGAJ02.0AAC | 6 | [15 empty] | 500 | 356 | 265 | 315
2017 | Volkswagen Group of | Audi | A4 quattro | VGA | 2 | 2 | 4 | Auto(AM-S7) | 24 | 31 | 27 | 31.1 | 45.4 | 36.2361 | 24.0314 | 30.7011 | 26.6353 |  | TC | Turbocharged | AMS | Automated Manual- Selectable (e.g. Automated Manual with paddles) |  | 7 | Y | N | A | All Wheel Drive | 15 |  |  | GP | Gasoline (Premium Unleaded Recommended) | MPG | miles per gallon | N | Not exempt |  |  | 92 | 13 |  |  | 1550 | 1550 | [19 empty] | SIDI; | 2 | 2 | 4 | Compact Cars | car | Vehicle Specific 5-cycle label | 2016-03-14 | 21023 | N | N |  |  | N | N | Engine Code CYMC Generation 3 | N |  | Y | Electro/Hydraulic | Y | Audi Valve System Exhaust valve control | [25 empty] | GDI | Spark Ignition Direct Injection |  |  | N | 0W30 VW 50400 | Y | Yes | [7 empty] | 36.2 |  | 6 | 6 |  | HVGAJ02.0AAC | 6 | [15 empty] | 750 | 366 | 287 | 330
2017 | Volkswagen Group of | Audi | A4 Ultra | VGA | 14 | 2 | 4 | Auto(AM-S7) | 27 | 37 | 31 | 35 | 52.1998 | 41.0931 | 27.4955 | 36.9717 | 31.0803 |  | TC | Turbocharged | AMS | Automated Manual- Selectable (e.g. Automated Manual with paddles) |  | 7 | Y | N | F | 2-Wheel Drive, Front | 15 |  |  | GP | Gasoline (Premium Unleaded Recommended) | MPG | miles per gallon | N | Not exempt |  |  | 92 | 13 |  |  | 1350 | 1350 | [19 empty] | SIDI; | 2 | 2 | 4 | Compact Cars | car | Vehicle Specific 5-cycle label | 2016-08-10 | 21026 | N | N |  |  | N | N | Engine Code CYMC Generation 3 | N |  | Y | Electro/Hydraulic | Y | Audi Valve System Exhaust valve control | [25 empty] | GDI | Spark Ignition Direct Injection |  |  | N | 0W30 VW 50400 | Y | Yes | [7 empty] | 41.1 |  | 7 | 7 |  | HVGAJ02.0AAC | 6 | [14 empty] | 250 |  | 321 | 240 | 284
2017 | Volkswagen Group of | Audi | Q3 | VGA | 57 | 2 | 4 | Auto(S6) | 20 | 28 | 23 | 24.8499 | 40 | 29.9555 | 19.6946 | 28.1266 | 22.7658 |  | TC | Turbocharged | SA | Semi-Automatic |  | 6 | Y | N | F | 2-Wheel Drive, Front | 15 |  |  | GP | Gasoline (Premium Unleaded Recommended) | MPG | miles per gallon | N | Not exempt |  |  |  |  | 84 | 17 | 1850 | 1850 | [19 empty] | SIDI; | 2 | 2 | 4 | Compact Cars | car | Derived 5-cycle label | 2016-07-25 | 20512 | N | N |  |  | N | N | Engine Code CCTA - Q3 models | N |  | Y | CONTINUOUSLY VARIABLE VALVE TIMING | N | [26 empty] | GDI | Spark Ignition Direct Injection | N |  | N | 5W40 | N | No | [7 empty] | 30 |  | 5 | 5 |  | HVGAV02.0AUA | 6 | [15 empty] | 2250 | 451 | 317 | 391
2017 | Volkswagen Group of | Audi | Q3 quattro | VGA | 58 | 2 | 4 | Auto(S6) | 20 | 28 | 23 | 24.8 | 38.5 | 29.5284 | 19.7028 | 28.0105 | 22.7375 |  | TC | Turbocharged | SA | Semi-Automatic |  | 6 | Y | N | A | All Wheel Drive | 15 |  |  | GP | Gasoline (Premium Unleaded Recommended) | MPG | miles per gallon | N | Not exempt |  |  |  |  | 84 | 17 | 1850 | 1850 | [19 empty] | SIDI; | 2 | 2 | 4 | Compact Cars | car | Vehicle Specific 5-cycle label | 2016-07-25 | 20558 | N | N |  |  | N | N | Engine Code CCTA - Q3 models | N |  | Y | CONTINUOUSLY VARIABLE VALVE TIMING | N | [26 empty] | GDI | Spark Ignition Direct Injection | N |  | N | 5W40 | N | No | [7 empty] | 29.5 |  | 5 | 5 |  | HVGAV02.0AUA | 6 | [15 empty] | 2250 | 446 | 316 | 387
2017 | Volkswagen Group of | Bentley | Continental GT | VGA | 75 | 4 | 8 | Auto(S8) | 15 | 25 | 19 | 19.1 | 33.5 | 23.6806 | 15.2087 | 25.3816 | 18.5553 |  | TC | Turbocharged | SA | Semi-Automatic |  | 8 | Y | N | A | All Wheel Drive | 15 |  |  | GP | Gasoline (Premium Unleaded Recommended) | MPG | miles per gallon | N | Not exempt | 89 | 11 |  |  |  |  | 2200 | 2200 | [19 empty] | SIDI; | 2 | 2 | 4 | Compact Cars | car | Vehicle Specific 5-cycle label | 2016-07-11 | 20350 | N | N |  |  | N | N | Engine Code CYCA. 680 ft lbs torque Bentley V8 S-models | Y | Deactivation of cylinders 2, 3, 5 and 8 by setting the inlet and exhaust valves to a valve lift of zero (all valves are closed), no fuel injection and no ignition. Deactivation conditions: transmission in 3rd gear or higher, ECT greater than 40C, engine speed 930 to 3500 RPM, vehicle speed greater than 25 kmh | Y | Continuously intake and exhaust cam adjustement | Y | Multi-lobe Int/Exh cam design. The first cam lobe lift is the normal design and the second cam lobe lift is zero for cylinder deactivation as described above. | [25 empty] | GDI | Spark Ignition Direct Injection |  |  | N | 5W30 VW 50400 / 50700 | N | No | [7 empty] | 23.7 |  | 4 | 4 |  | HVGAV04.0NUA | 6 | [15 empty] | 4000 | 580 | 347 | 475
2017 | Volkswagen Group of | Bentley | Continental GT | VGA | 79 | 6 | 12 | Auto(S8) | 12 | 21 | 15 | 15.4 | 28.3 | 19.3741 | 12.4737 | 21.0866 | 15.2827 | G | TC | Turbocharged | SA | Semi-Automatic |  | 8 | Y | N | A | All Wheel Drive | 15 |  |  | GP | Gasoline (Premium Unleaded Recommended) | MPG | miles per gallon | N | Not exempt | 89 | 11 |  |  |  |  | 2800 | 2800 | [20 empty] | 2 | 2 | 4 | Compact Cars | car | Vehicle Specific 5-cycle label | 2016-08-22 | 20817 | N | N |  |  | N | N | Engine Code DBD-A. Bentley Continental GT / Continental GT Convertible. | Y | Software controlled | Y | INLET AND OUTLET CONTINUOUSLY VARIABLE / MECHANICAL-HYDRAULIC | N | [26 empty] | MFI | Multipoint/sequential fuel injection | N |  | N | 5W30 VW 504 00 | N | No | [7 empty] | 19.5 |  | 2 | 2 |  | HVGAV06.0VLN | 6 | [15 empty] | 7000 | 710 | 421 | 580
2017 | BMW | BMW | 320i | BMX | 320 | 2 | 4 | Auto(S8) | 23 | 35 | 28 | 30.0955 | 51.0149 | 36.9057 | 23.4531 | 35.0067 | 27.5439 |  | TC | Turbocharged | SA | Semi-Automatic |  | 8 | Y | N | R | 2-Wheel Drive, Rear | 10 |  |  | GP | Gasoline (Premium Unleaded Recommended) | MPG | miles per gallon | N | Not exempt |  |  | 96 | 13 |  |  | 1500 | 1500 | [19 empty] | SIDI; | 2 | 2 | 4 | Compact Cars | car | Derived 5-cycle label | 2016-07-17 | 20413 | N | N |  |  | N | N |  | N |  | Y | variable valve timing at inlet and outlet valves | Y | variable valve lift at inlet valves | [25 empty] | GDI | Spark Ignition Direct Injection |  |  | Y | 0W20 | Y | Yes | [7 empty] | 37.1 |  | 6 | 6 |  | HBMXJ02.0N20 | 6 | [15 empty] | 500 | 380 | 255 | 323
2017 | BMW | BMW | 320i | BMX | 321 | 2 | 4 | Manual(M6) | 23 | 35 | 27 | 29.6034 | 51.1066 | 36.5176 | 23.1059 | 35.0626 | 27.2943 |  | TC | Turbocharged | M | Manual |  | 6 | N | N | R | 2-Wheel Drive, Rear | 10 |  |  | GP | Gasoline (Premium Unleaded Recommended) | MPG | miles per gallon | N | Not exempt |  |  | 96 | 13 |  |  | 1550 | 1550 | [19 empty] | SIDI; | 2 | 2 | 4 | Compact Cars | car | Derived 5-cycle label | 2016-07-17 | 20567 | N | N |  |  | N | N |  | N |  | Y | variable valve timing at inlet and outlet valves | Y | variable valve lift at inlet valves | [25 empty] | GDI | Spark Ignition Direct Injection |  |  | Y | 0W20 | Y | Yes | [7 empty] | 36.8 |  | 6 | 6 |  | HBMXJ02.0N20 | 6 | [15 empty] | 750 | 384 | 252 | 325
2017 | BMW | BMW | 320i xDrive | BMX | 322 | 2 | 4 | Auto(S8) | 23 | 34 | 27 | 29.2403 | 49.6612 | 35.8795 | 22.8489 | 34.1791 | 26.855 |  | TC | Turbocharged | SA | Semi-Automatic |  | 8 | Y | N | A | All Wheel Drive | 10 |  |  | GP | Gasoline (Premium Unleaded Recommended) | MPG | miles per gallon | N | Not exempt |  |  | 96 | 13 |  |  | 1550 | 1550 | [19 empty] | SIDI; | 2 | 2 | 4 | Compact Cars | car | Derived 5-cycle label | 2016-07-31 | 20568 | N | N |  |  | N | N |  | N |  | Y | variable valve timing at inlet and outlet valves | Y | variable valve lift at inlet valves | [25 empty] | GDI | Spark Ignition Direct Injection |  |  | Y | 0W20 | Y | Yes | [7 empty] | 36 |  | 6 | 6 |  | HBMXJ02.0N20 | 6 | [15 empty] | 750 | 390 | 261 | 332
2017 | BMW | BMW | 330i | BMX | 300 | 2 | 4 | Auto(S8) | 23 | 34 | 27 | 30.0698 | 49.6345 | 36.5536 | 23.435 | 34.1627 | 27.2915 |  | TC | Turbocharged | SA | Semi-Automatic |  | 8 | Y | N | R | 2-Wheel Drive, Rear | 10 |  |  | GP | Gasoline (Premium Unleaded Recommended) | MPG | miles per gallon | N | Not exempt |  |  | 96 | 13 |  |  | 1550 | 1550 | [19 empty] | SIDI; | 2 | 2 | 4 | Compact Cars | car | Derived 5-cycle label | 2016-07-31 | 20601 | N | N |  |  | N | N |  | N |  | Y | variable valve timing at inlet and outlet valves | Y | variable valve lift only at inlet valves | [25 empty] | GDI | Spark Ignition Direct Injection |  |  | N | 0W20 | Y | Yes | [7 empty] | 36.8 |  | 6 | 6 |  | HBMXV02.0B4X | 8 | [15 empty] | 750 | 378 | 259 | 324
2017 | BMW | BMW | 330i | BMX | 301 | 2 | 4 | Manual(M6) | 21 | 32 | 25 | 26.5146 | 45.789 | 32.7108 | 20.9012 | 31.7844 | 24.7083 |  | TC | Turbocharged | M | Manual |  | 6 | N | N | R | 2-Wheel Drive, Rear | 10 |  |  | GP | Gasoline (Premium Unleaded Recommended) | MPG | miles per gallon | N | Not exempt |  |  | 96 | 13 |  |  | 1700 | 1700 | [19 empty] | SIDI; | 2 | 2 | 4 | Compact Cars | car | Derived 5-cycle label | 2016-07-31 | 20606 | N | N |  |  | N | N |  | N |  | Y | variable valve timing at inlet and outlet valves | Y | variable valve lift only at inlet valves | [25 empty] | GDI | Spark Ignition Direct Injection |  |  | N | 0W20 | Y | Yes | [7 empty] | 32.9 |  | 5 | 5 |  | HBMXV02.0B4X | 8 | [15 empty] | 1500 | 425 | 280 | 360
2017 | BMW | BMW | 330i xDrive | BMX | 304 | 2 | 4 | Auto(S8) | 23 | 33 | 26 | 29.2895 | 47.1878 | 35.3177 | 22.8838 | 32.6542 | 26.4444 |  | TC | Turbocharged | SA | Semi-Automatic |  | 8 | Y | N | A | All Wheel Drive | 10 |  |  | GP | Gasoline (Premium Unleaded Recommended) | MPG | miles per gallon | N | Not exempt |  |  | 96 | 13 |  |  | 1600 | 1600 | [19 empty] | SIDI; | 2 | 2 | 4 | Compact Cars | car | Derived 5-cycle label | 2016-07-31 | 20572 | N | N |  |  | N | N |  | N |  | Y | variable valve timing at inlet and outlet valves | Y | variable valve lift only at inlet valves | [25 empty] | GDI | Spark Ignition Direct Injection |  |  | N | 0W20 | Y | Yes | [7 empty] | 35.6 |  | 6 | 6 |  | HBMXV02.0B4X | 8 | [15 empty] | 1000 | 387 | 271 | 335
2017 | BMW | BMW | 340i | BMX | 335 | 3 | 6 | Auto(S8) | 21 | 32 | 25 | 27.1985 | 45.5481 | 33.2211 | 21.3931 | 31.6341 | 25.0411 |  | TC | Turbocharged | SA | Semi-Automatic |  | 8 | Y | N | R | 2-Wheel Drive, Rear | 10 |  |  | GP | Gasoline (Premium Unleaded Recommended) | MPG | miles per gallon | N | Not exempt |  |  | 96 | 13 |  |  | 1700 | 1700 | [19 empty] | SIDI; | 2 | 2 | 4 | Compact Cars | car | Derived 5-cycle label | 2016-08-01 | 20613 | N | N |  |  | N | N |  | N |  | Y | variable valve timing at inlet and outlet valves | Y | variable valve lift at inlet valves | [25 empty] | GDI | Spark Ignition Direct Injection |  |  | N | 0W20 | Y | Yes | [7 empty] | 33.5 |  | 5 | 5 |  | HBMXV03.0B58 | 6 | [15 empty] | 1500 | 419 | 283 | 358
2017 | BMW | BMW | 340i | BMX | 336 | 3 | 6 | Manual(M6) | 19 | 29 | 23 | 23.9882 | 41.8348 | 29.6872 | 19.0649 | 29.2962 | 22.6198 |  | TC | Turbocharged | M | Manual |  | 6 | N | N | R | 2-Wheel Drive, Rear | 10 |  |  | GP | Gasoline (Premium Unleaded Recommended) | MPG | miles per gallon | N | Not exempt |  |  | 96 | 13 |  |  | 1850 | 1850 | [19 empty] | SIDI; | 2 | 2 | 4 | Compact Cars | car | Derived 5-cycle label | 2016-08-15 | 20659 | N | N |  |  | N | N |  | N |  | Y | variable valve timing at inlet and outlet valves | Y | variable valve lift at inlet valves | [25 empty] | GDI | Spark Ignition Direct Injection |  |  | N | 0W20 | Y | Yes | [7 empty] | 29.9 |  | 5 | 5 |  | HBMXV03.0B58 | 6 | [15 empty] | 2250 | 464 | 311 | 395
2017 | BMW | BMW | 340i xDrive | BMX | 339 | 3 | 6 | Auto(S8) | 21 | 31 | 25 | 26.9433 | 45.0592 | 32.8946 | 21.2098 | 31.3284 | 24.8167 |  | TC | Turbocharged | SA | Semi-Automatic |  | 8 | Y | N | A | All Wheel Drive | 10 |  |  | GP | Gasoline (Premium Unleaded Recommended) | MPG | miles per gallon | N | Not exempt |  |  | 96 | 13 |  |  | 1700 | 1700 | [19 empty] | SIDI; | 2 | 2 | 4 | Compact Cars | car | Derived 5-cycle label | 2016-08-15 | 20745 | N | N |  |  | N | N |  | N |  | Y | variable valve timing at inlet and outlet valves | Y | variable valve lift at inlet valves | [25 empty] | GDI | Spark Ignition Direct Injection |  |  | N | 0W20 | Y | Yes | [7 empty] | 33.2 |  | 5 | 5 |  | HBMXV03.0B58 | 6 | [15 empty] | 1500 | 418 | 283 | 357
2017 | BMW | BMW | 340i xDrive | BMX | 340 | 3 | 6 | Manual(M6) | 19 | 29 | 23 | 24.3908 | 40.6074 | 29.7343 | 19.3596 | 28.5149 | 22.6291 |  | TC | Turbocharged | M | Manual |  | 6 | N | N | A | All Wheel Drive | 10 |  |  | GP | Gasoline (Premium Unleaded Recommended) | MPG | miles per gallon | N | Not exempt |  |  | 96 | 13 |  |  | 1850 | 1850 | [19 empty] | SIDI; | 2 | 2 | 4 | Compact Cars | car | Derived 5-cycle label | 2016-08-15 | 20762 | N | N |  |  | N | N |  | N |  | Y | variable valve timing at inlet and outlet valves | Y | variable valve lift at inlet valves | [25 empty] | GDI | Spark Ignition Direct Injection |  |  | N | 0W20 | Y | Yes | [7 empty] | 30.1 |  | 5 | 5 |  | HBMXV03.0B58 | 6 | [15 empty] | 2250 | 456 | 311 | 391
2017 | BMW | BMW | 430i Coupe | BMX | 400 | 2 | 4 | Auto(S8) | 23 | 34 | 27 | 30.0698 | 49.6345 | 36.5536 | 23.435 | 34.1627 | 27.2915 |  | TC | Turbocharged | SA | Semi-Automatic |  | 8 | Y | N | R | 2-Wheel Drive, Rear | 10 |  |  | GP | Gasoline (Premium Unleaded Recommended) | MPG | miles per gallon | N | Not exempt | 90 | 11 |  |  |  |  | 1550 | 1550 | [19 empty] | SIDI; | 2 | 2 | 4 | Compact Cars | car | Derived 5-cycle label | 2016-07-31 | 20604 | N | N |  |  | N | N |  | N |  | Y | variable valve timing at inlet and outlet valves | Y | variable valve lift only at inlet valves | [25 empty] | GDI | Spark Ignition Direct Injection |  |  | N | 0W20 | Y | Yes | [7 empty] | 36.8 |  | 6 | 6 |  | HBMXV02.0B4X | 8 | [15 empty] | 750 | 378 | 259 | 324
2017 | BMW | BMW | 430i Coupe | BMX | 401 | 2 | 4 | Manual(M6) | 21 | 33 | 25 | 26.8967 | 48.1712 | 33.568 | 21.1763 | 33.2625 | 25.3157 |  | TC | Turbocharged | M | Manual |  | 6 | N | N | R | 2-Wheel Drive, Rear | 10 |  |  | GP | Gasoline (Premium Unleaded Recommended) | MPG | miles per gallon | N | Not exempt | 90 | 11 |  |  |  |  | 1700 | 1700 | [19 empty] | SIDI; | 2 | 2 | 4 | Compact Cars | car | Derived 5-cycle label | 2016-07-31 | 20608 | N | N |  |  | N | N |  | N |  | Y | variable valve timing at inlet and outlet valves | Y | variable valve lift only at inlet valves | [25 empty] | GDI | Spark Ignition Direct Injection |  |  | N | 0W20 | Y | Yes | [7 empty] | 33.8 |  | 5 | 5 |  | HBMXV02.0B4X | 8 | [15 empty] | 1500 | 418 | 269 | 351
2017 | BMW | BMW | 430i Gran Coupe | BMX | 408 | 2 | 4 | Auto(S8) | 23 | 34 | 27 | 30.0698 | 49.6345 | 36.5536 | 23.435 | 34.1627 | 27.2915 |  | TC | Turbocharged | SA | Semi-Automatic |  | 8 | Y | N | R | 2-Wheel Drive, Rear | 10 |  |  | GP | Gasoline (Premium Unleaded Recommended) | MPG | miles per gallon | N | Not exempt |  |  | 92 | 12 |  |  | 1550 | 1550 | [19 empty] | SIDI; | 2 | 2 | 4 | Compact Cars | car | Derived 5-cycle label | 2016-07-31 | 20605 | N | N |  |  | N | N |  | N |  | Y | variable valve timing at inlet and outlet valves | Y | variable valve lift only at inlet valves | [25 empty] | GDI | Spark Ignition Direct Injection |  |  | N | 0W20 | Y | Yes | [7 empty] | 36.8 |  | 6 | 6 |  | HBMXV02.0B4X | 8 | [15 empty] | 750 | 378 | 259 | 324
2017 | BMW | BMW | 430i xDrive Coupe | BMX | 402 | 2 | 4 | Auto(S8) | 23 | 33 | 26 | 29.2895 | 47.1878 | 35.3177 | 22.8838 | 32.6542 | 26.4444 |  | TC | Turbocharged | SA | Semi-Automatic |  | 8 | Y | N | A | All Wheel Drive | 10 |  |  | GP | Gasoline (Premium Unleaded Recommended) | MPG | miles per gallon | N | Not exempt | 90 | 11 |  |  |  |  | 1600 | 1600 | [19 empty] | SIDI; | 2 | 2 | 4 | Compact Cars | car | Derived 5-cycle label | 2016-07-31 | 20574 | N | N |  |  | N | N |  | N |  | Y | variable valve timing at inlet and outlet valves | Y | variable valve lift only at inlet valves | [25 empty] | GDI | Spark Ignition Direct Injection |  |  | N | 0W20 | Y | Yes | [7 empty] | 35.6 |  | 6 | 6 |  | HBMXV02.0B4X | 8 | [15 empty] | 1000 | 387 | 271 | 335
2017 | BMW | BMW | 430i xDrive Gran Coupe | BMX | 409 | 2 | 4 | Auto(S8) | 23 | 33 | 26 | 29.2895 | 47.1878 | 35.3177 | 22.8838 | 32.6542 | 26.4444 |  | TC | Turbocharged | SA | Semi-Automatic |  | 8 | Y | N | A | All Wheel Drive | 10 |  |  | GP | Gasoline (Premium Unleaded Recommended) | MPG | miles per gallon | N | Not exempt |  |  | 92 | 12 |  |  | 1600 | 1600 | [19 empty] | SIDI; | 2 | 2 | 4 | Compact Cars | car | Derived 5-cycle label | 2016-07-31 | 20576 | N | N |  |  | N | N |  | N |  | Y | variable valve timing at inlet and outlet valves | Y | variable valve lift only at inlet valves | [25 empty] | GDI | Spark Ignition Direct Injection |  |  | N | 0W20 | Y | Yes | [7 empty] | 35.6 |  | 6 | 6 |  | HBMXV02.0B4X | 8 | [15 empty] | 1000 | 387 | 271 | 335
2017 | BMW | BMW | 440i Coupe | BMX | 410 | 3 | 6 | Auto(S8) | 21 | 32 | 25 | 27.1985 | 45.5481 | 33.2211 | 21.3931 | 31.6341 | 25.0411 |  | TC | Turbocharged | SA | Semi-Automatic |  | 8 | Y | N | R | 2-Wheel Drive, Rear | 10 |  |  | GP | Gasoline (Premium Unleaded Recommended) | MPG | miles per gallon | N | Not exempt | 90 | 11 |  |  |  |  | 1700 | 1700 | [19 empty] | SIDI; | 2 | 2 | 4 | Compact Cars | car | Derived 5-cycle label | 2016-08-01 | 20642 | N | N |  |  | N | N |  | N |  | Y | variable valve timing at inlet and outlet valves | Y | variable valve lift at inlet valves | [25 empty] | GDI | Spark Ignition Direct Injection |  |  | N | 0W20 | Y | Yes | [7 empty] | 33.5 |  | 5 | 5 |  | HBMXV03.0B58 | 6 | [15 empty] | 1500 | 419 | 283 | 358
2017 | BMW | BMW | 440i Coupe | BMX | 411 | 3 | 6 | Manual(M6) | 19 | 29 | 23 | 23.9882 | 41.8348 | 29.6872 | 19.0649 | 29.2962 | 22.6198 |  | TC | Turbocharged | M | Manual |  | 6 | N | N | R | 2-Wheel Drive, Rear | 10 |  |  | GP | Gasoline (Premium Unleaded Recommended) | MPG | miles per gallon | N | Not exempt | 90 | 11 |  |  |  |  | 1850 | 1850 | [19 empty] | SIDI; | 2 | 2 | 4 | Compact Cars | car | Derived 5-cycle label | 2016-08-15 | 20661 | N | N |  |  | N | N |  | N |  | Y | variable valve timing at inlet and outlet valves | Y | variable valve lift at inlet valves | [25 empty] | GDI | Spark Ignition Direct Injection |  |  | N | 0W20 | Y | Yes | [7 empty] | 29.9 |  | 5 | 5 |  | HBMXV03.0B58 | 6 | [15 empty] | 2250 | 464 | 311 | 395
2017 | BMW | BMW | 440i Gran Coupe | BMX | 455 | 3 | 6 | Auto(S8) | 21 | 32 | 25 | 27.1985 | 45.5481 | 33.2211 | 21.3931 | 31.6341 | 25.0411 |  | TC | Turbocharged | SA | Semi-Automatic |  | 8 | Y | N | R | 2-Wheel Drive, Rear | 10 |  |  | GP | Gasoline (Premium Unleaded Recommended) | MPG | miles per gallon | N | Not exempt |  |  | 92 | 12 |  |  | 1700 | 1700 | [19 empty] | SIDI; | 2 | 2 | 4 | Compact Cars | car | Derived 5-cycle label | 2016-08-01 | 20644 | N | N |  |  | N | N |  | N |  | Y | variable valve timing at inlet and outlet valves | Y | variable valve lift at inlet valves | [25 empty] | GDI | Spark Ignition Direct Injection |  |  | N | 0W20 | Y | Yes | [7 empty] | 33.5 |  | 5 | 5 |  | HBMXV03.0B58 | 6 | [15 empty] | 1500 | 419 | 283 | 358
2017 | BMW | BMW | 440i xDrive Coupe | BMX | 412 | 3 | 6 | Auto(S8) | 21 | 31 | 25 | 26.9433 | 45.0592 | 32.8946 | 21.2098 | 31.3284 | 24.8167 |  | TC | Turbocharged | SA | Semi-Automatic |  | 8 | Y | N | A | All Wheel Drive | 10 |  |  | GP | Gasoline (Premium Unleaded Recommended) | MPG | miles per gallon | N | Not exempt | 90 | 11 |  |  |  |  | 1700 | 1700 | [19 empty] | SIDI; | 2 | 2 | 4 | Compact Cars | car | Derived 5-cycle label | 2016-08-15 | 20751 | N | N |  |  | N | N |  | N |  | Y | variable valve timing at inlet and outlet valves | Y | variable valve lift at inlet valves | [25 empty] | GDI | Spark Ignition Direct Injection |  |  | N | 0W20 | Y | Yes | [7 empty] | 33.2 |  | 5 | 5 |  | HBMXV03.0B58 | 6 | [15 empty] | 1500 | 418 | 283 | 357
2017 | BMW | BMW | 440i xDrive Coupe | BMX | 413 | 3 | 6 | Manual(M6) | 19 | 29 | 23 | 24.3908 | 40.6074 | 29.7343 | 19.3596 | 28.5149 | 22.6291 |  | TC | Turbocharged | M | Manual |  | 6 | N | N | A | All Wheel Drive | 10 |  |  | GP | Gasoline (Premium Unleaded Recommended) | MPG | miles per gallon | N | Not exempt | 90 | 11 |  |  |  |  | 1850 | 1850 | [19 empty] | SIDI; | 2 | 2 | 4 | Compact Cars | car | Derived 5-cycle label | 2016-08-15 | 20763 | N | N |  |  | N | N |  | N |  | Y | variable valve timing at inlet and outlet valves | Y | variable valve lift at inlet valves | [25 empty] | GDI | Spark Ignition Direct Injection |  |  | N | 0W20 | Y | Yes | [7 empty] | 30.1 |  | 5 | 5 |  | HBMXV03.0B58 | 6 | [15 empty] | 2250 | 456 | 311 | 391
2017 | BMW | BMW | 440i xDrive Gran Coupe | BMX | 457 | 3 | 6 | Auto(S8) | 21 | 31 | 25 | 26.9433 | 45.0592 | 32.8946 | 21.2098 | 31.3284 | 24.8167 |  | TC | Turbocharged | SA | Semi-Automatic |  | 8 | Y | N | A | All Wheel Drive | 10 |  |  | GP | Gasoline (Premium Unleaded Recommended) | MPG | miles per gallon | N | Not exempt |  |  | 92 | 12 |  |  | 1700 | 1700 | [19 empty] | SIDI; | 2 | 2 | 4 | Compact Cars | car | Derived 5-cycle label | 2016-08-15 | 20752 | N | N |  |  | N | N |  | N |  | Y | variable valve timing at inlet and outlet valves | Y | variable valve lift at inlet valves | [25 empty] | GDI | Spark Ignition Direct Injection |  |  | N | 0W20 | Y | Yes | [7 empty] | 33.2 |  | 5 | 5 |  | HBMXV03.0B58 | 6 | [15 empty] | 1500 | 418 | 283 | 357
2017 | BMW | BMW | 640i Gran Coupe | BMX | 642 | 3 | 6 | Auto(S8) | 20 | 29 | 23 | 25.3816 | 41.6839 | 30.8026 | 20.0814 | 29.2004 | 23.3649 |  | TC | Turbocharged | SA | Semi-Automatic |  | 8 | Y | N | R | 2-Wheel Drive, Rear | 10 |  |  | GP | Gasoline (Premium Unleaded Recommended) | MPG | miles per gallon | N | Not exempt |  |  | 97 | 12 |  |  | 1850 | 1850 | [19 empty] | SIDI; | 2 | 2 | 4 | Compact Cars | car | Derived 5-cycle label | 2016-03-31 | 19565 | N | N |  |  | N | N |  | N |  | Y | variable valve timing at inlet and outlet valves | Y | variable valve lift at inlet valves | [25 empty] | GDI | Spark Ignition Direct Injection |  |  | Y | 5W30 | Y | Yes | [7 empty] | 31 |  | 5 | 5 |  | HBMXV03.0F10 | 6 | [15 empty] | 2250 | 439 | 301 | 377
2017 | BMW | BMW | 640i xDrive Gran Coupe | BMX | 644 | 3 | 6 | Auto(S8) | 19 | 28 | 22 | 24.0402 | 40.1897 | 29.3468 | 19.103 | 28.248 | 22.3606 |  | TC | Turbocharged | SA | Semi-Automatic |  | 8 | Y | N | A | All Wheel Drive | 10 |  |  | GP | Gasoline (Premium Unleaded Recommended) | MPG | miles per gallon | N | Not exempt |  |  | 97 | 12 |  |  | 1900 | 1900 | [19 empty] | SIDI; | 2 | 2 | 4 | Compact Cars | car | Derived 5-cycle label | 2016-03-31 | 19572 | N | N |  |  | N | N |  | N |  | Y | variable valve timing at inlet and outlet valves | Y | variable valve lift at inlet valves | [25 empty] | GDI | Spark Ignition Direct Injection |  |  | Y | 5W30 | Y | Yes | [7 empty] | 29.6 |  | 5 | 5 |  | HBMXV03.0F10 | 6 | [15 empty] | 2500 | 466 | 315 | 398
2017 | BMW | BMW | 650i Gran Coupe | BMX | 657 | 4.4 | 8 | Auto(S8) | 17 | 24 | 19 | 20.635 | 34.215 | 25.1219 | 16.5807 | 24.3752 | 19.3677 |  | TC | Turbocharged | SA | Semi-Automatic |  | 8 | Y | N | R | 2-Wheel Drive, Rear | 10 |  |  | GP | Gasoline (Premium Unleaded Recommended) | MPG | miles per gallon | N | Not exempt |  |  | 97 | 12 |  |  | 2200 | 2200 | [19 empty] | SIDI; | 2 | 2 | 4 | Compact Cars | car | Derived 5-cycle label | 2016-04-15 | 20536 | N | N |  |  | N | N |  | N |  | Y | variable valve timing at inlet and outlet valves | Y | variable valve lift at inlet valves | [25 empty] | GDI | Spark Ignition Direct Injection |  |  | Y | 5W30 | Y | Yes | [7 empty] | 25.7 |  | 4 | 4 |  | HBMXV04.4N63 | 5 | [15 empty] | 4000 | 536 | 365 | 459
2017 | BMW | BMW | 650i xDrive Gran Coupe | BMX | 658 | 4.4 | 8 | Auto(S8) | 15 | 24 | 18 | 19.0686 | 33.3064 | 23.6104 | 15.4014 | 23.777 | 18.3026 |  | TC | Turbocharged | SA | Semi-Automatic |  | 8 | Y | N | A | All Wheel Drive | 10 |  |  | GP | Gasoline (Premium Unleaded Recommended) | MPG | miles per gallon | N | Not exempt |  |  | 97 | 12 |  |  | 2350 | 2350 | [19 empty] | SIDI; | 2 | 2 | 4 | Compact Cars | car | Derived 5-cycle label | 2016-04-15 | 19659 | N | N |  |  | N | N |  | N |  | Y | variable valve timing at inlet and outlet valves | Y | variable valve lift at inlet valves | [25 empty] | GDI | Spark Ignition Direct Injection |  |  | Y | 5W30 | Y | Yes | [7 empty] | 23.8 |  | 3 | 3 |  | HBMXV04.4N63 | 5 | [15 empty] | 4750 | 579 | 373 | 486
2017 | BMW | BMW | Alpina B6 xDrive Gran Coupe | BMX | 659 | 4.4 | 8 | Auto(S8) | 15 | 24 | 18 | 19.0686 | 33.3064 | 23.6104 | 15.4014 | 23.777 | 18.3026 |  | TC | Turbocharged | SA | Semi-Automatic |  | 8 | Y | N | A | All Wheel Drive | 10 |  |  | GP | Gasoline (Premium Unleaded Recommended) | MPG | miles per gallon | N | Not exempt |  |  | 97 | 12 |  |  | 2350 | 2350 | [19 empty] | SIDI; | 2 | 2 | 4 | Compact Cars | car | Derived 5-cycle label | 2016-04-15 | 19661 | N | N |  |  | N | N |  | N |  | Y | variable valve timing at inlet and outlet valves | Y | variable valve lift at inlet valves | [25 empty] | GDI | Spark Ignition Direct Injection |  |  | Y | 5W30 | Y | Yes | [7 empty] | 23.8 |  | 3 | 3 |  | HBMXV04.4N63 | 5 | [15 empty] | 4750 | 579 | 373 | 486
2017 | BMW | BMW | M3 | BMX | 381 | 3 | 6 | Auto(AM-S7) | 17 | 24 | 19 | 20.766 | 33.637 | 25.0855 | 16.6788 | 23.995 | 19.3312 |  | TC | Turbocharged | AMS | Automated Manual- Selectable (e.g. Automated Manual with paddles) |  | 7 | N | N | R | 2-Wheel Drive, Rear | 10 |  |  | GP | Gasoline (Premium Unleaded Recommended) | MPG | miles per gallon | N | Not exempt |  |  | 96 | 12 |  |  | 2200 | 2200 | [19 empty] | SIDI; | 2 | 2 | 4 | Compact Cars | car | Derived 5-cycle label | 2016-07-15 | 20339 | N | N |  |  | N | N |  | N |  | Y | variable valve timing at inlet and outlet valves | Y | variable valve lift at inlet valves | [25 empty] | GDI | Spark Ignition Direct Injection |  |  | N | 5W30 | Y | Yes | [7 empty] | 25.3 |  | 4 | 4 |  | HBMXV03.0S55 | 6 | [15 empty] | 4000 | 532 | 370 | 459
2017 | BMW | BMW | M3 | BMX | 380 | 3 | 6 | Manual(M6) | 17 | 26 | 20 | 21.2526 | 36.324 | 26.1317 | 17.1297 | 25.7418 | 20.1656 |  | TC | Turbocharged | M | Manual |  | 6 | N | N | R | 2-Wheel Drive, Rear | 10 |  |  | GPR | Gasoline (Premium Unleaded Required) | MPG | miles per gallon | N | Not exempt |  |  | 96 | 12 |  |  | 2100 | 2100 | [19 empty] | SIDI; | 2 | 2 | 4 | Compact Cars | car | Derived 5-cycle label | 2016-07-15 | 20002 | N | N |  |  | N | N |  | N |  | Y | variable valve timing at inlet and outlet valves | Y | variable valve lift at inlet valves | [25 empty] | GDI | Spark Ignition Direct Injection |  |  | N | 5W30 | Y | Yes | [7 empty] | 26.4 |  | 4 | 4 |  | HBMXV03.0S55 | 6 | [15 empty] | 3500 | 516 | 343 | 438
2017 | BMW | BMW | M4 Coupe | BMX | 481 | 3 | 6 | Auto(AM-S7) | 17 | 24 | 19 | 20.766 | 33.637 | 25.0855 | 16.6788 | 23.995 | 19.3312 |  | TC | Turbocharged | AMS | Automated Manual- Selectable (e.g. Automated Manual with paddles) |  | 7 | N | N | R | 2-Wheel Drive, Rear | 10 |  |  | GP | Gasoline (Premium Unleaded Recommended) | MPG | miles per gallon | N | Not exempt | 90 | 11 |  |  |  |  | 2200 | 2200 | [19 empty] | SIDI; | 2 | 2 | 4 | Compact Cars | car | Derived 5-cycle label | 2016-07-15 | 20338 | N | N |  |  | N | N |  | N |  | Y | variable valve timing at inlet and outlet valves | Y | variable valve lift at inlet valves | [25 empty] | GDI | Spark Ignition Direct Injection |  |  | N | 5W30 | Y | Yes | [7 empty] | 25.3 |  | 4 | 4 |  | HBMXV03.0S55 | 6 | [15 empty] | 4000 | 532 | 370 | 459
2017 | BMW | BMW | M4 Coupe | BMX | 480 | 3 | 6 | Manual(M6) | 17 | 26 | 20 | 21.2526 | 36.324 | 26.1317 | 17.1297 | 25.7418 | 20.1656 |  | TC | Turbocharged | M | Manual |  | 6 | N | N | R | 2-Wheel Drive, Rear | 10 |  |  | GPR | Gasoline (Premium Unleaded Required) | MPG | miles per gallon | N | Not exempt | 90 | 11 |  |  |  |  | 2100 | 2100 | [19 empty] | SIDI; | 2 | 2 | 4 | Compact Cars | car | Derived 5-cycle label | 2016-07-15 | 20005 | N | N |  |  | N | N |  | N |  | Y | variable valve timing at inlet and outlet valves | Y | variable valve lift at inlet valves | [25 empty] | GDI | Spark Ignition Direct Injection |  |  | N | 5W30 | Y | Yes | [7 empty] | 26.4 |  | 4 | 4 |  | HBMXV03.0S55 | 6 | [15 empty] | 3500 | 516 | 343 | 438
2017 | BMW | BMW | M6 Gran Coupe | BMX | 665 | 4.4 | 8 | Auto(AM-S7) | 14 | 20 | 16 | 16.7554 | 28.1769 | 20.4936 | 13.6373 | 20.353 | 16.0153 | G | TC | Turbocharged | AMS | Automated Manual- Selectable (e.g. Automated Manual with paddles) |  | 7 | N | N | R | 2-Wheel Drive, Rear | 10 |  |  | GP | Gasoline (Premium Unleaded Recommended) | MPG | miles per gallon | N | Not exempt |  |  | 97 | 12 |  |  | 2600 | 2600 | [19 empty] | SIDI; | 2 | 2 | 4 | Compact Cars | car | Derived 5-cycle label | 2016-03-31 | 19606 | N | N |  |  | N | N |  | N |  | Y | variable valve timing at inlet and outlet valves | Y | variable valve lift at inlet valves | [25 empty] | GDI | Spark Ignition Direct Injection |  |  | N | 5W30 | Y | Yes | [7 empty] | 20.6 |  | 2 | 2 |  | HBMXV04.4S63 | 5 | [15 empty] | 6000 | 649 | 435 | 553
2017 | BMW | BMW | M6 Gran Coupe | BMX | 664 | 4.4 | 8 | Manual(M6) | 15 | 22 | 17 | 17.9989 | 30 | 21.9503 | 14.589 | 21.5792 | 17.0785 | G | TC | Turbocharged | M | Manual |  | 6 | N | N | R | 2-Wheel Drive, Rear | 10 |  |  | GP | Gasoline (Premium Unleaded Recommended) | MPG | miles per gallon | N | Not exempt |  |  | 97 | 12 |  |  | 2450 | 2450 | [19 empty] | SIDI; | 2 | 2 | 4 | Compact Cars | car | Derived 5-cycle label | 2016-03-31 | 19581 | N | N |  |  | N | N |  | N |  | Y | variable valve timing at inlet and outlet valves | Y | variable valve lift at inlet valves | [25 empty] | GDI | Spark Ignition Direct Injection |  |  | N | 5W30 | Y | Yes | [7 empty] | 22.1 |  | 3 | 3 |  | HBMXV04.4S63 | 5 | [15 empty] | 5250 | 608 | 410 | 519
2017 | General Motors | Buick | VERANO | GMX | 184 | 2.4 | 4 | Auto(S6) | 21 | 31 | 24 | 26.3 | 44.5 | 32.2322 | 20.7463 | 30.9781 | 24.3682 |  | NA | Naturally Aspirated | SA | Semi-Automatic |  | 6 | Y | N | F | 2-Wheel Drive, Front | 10 |  |  | G | Gasoline (Regular Unleaded Recommended) | MPG | miles per gallon | N | Not exempt |  |  | 91 | 14 |  |  | 1550 | 1550 | [19 empty] | SIDI; | 2 | 2 | 4 | Compact Cars | car | Derived 5-cycle label | 2016-07-15 | 20025 | N | N |  |  | N | N |  | N |  | Y | Cam Phaser | N | [26 empty] | GDI | Spark Ignition Direct Injection |  |  | N | 5W30 | N | No | [7 empty] | 32.5 |  | 5 | 5 |  | HGMXJ02.4199 | 6 | [15 empty] | 750 | 427 | 286 | 364
2017 | General Motors | Cadillac | ATS | GMX | 176 | 2 | 4 | Auto(S8) | 22 | 31 | 25 | 28.4723 | 43.7471 | 33.7799 | 22.3036 | 30.505 | 25.3734 |  | TC | Turbocharged | SA | Semi-Automatic |  | 8 | Y | N | R | 2-Wheel Drive, Rear | 10 |  |  | GPR | Gasoline (Premium Unleaded Required) | MPG | miles per gallon | N | Not exempt | 91 | 10 | 91 | 10 |  |  | 1700 | 1700 | [19 empty] | SIDI; | 2 | 2 | 4 | Compact Cars | car | Derived 5-cycle label | 2016-07-31 | 20253 | N | N |  |  | N | N |  | N |  | Y | CAM PHASER | N | [26 empty] | GDI | Spark Ignition Direct Injection |  |  | N | 5W30 | N | No | [7 empty] | 34 |  | 5 | 5 |  | HGMXV02.0031 | 6 | [15 empty] | 1500 | 397 | 290 | 349
2017 | General Motors | Cadillac | ATS | GMX | 179 | 2 | 4 | Manual(M6) | 20 | 29 | 23 | 25.1444 | 42.0676 | 30.7024 | 19.909 | 29.4439 | 23.3051 |  | TC | Turbocharged | M | Manual |  | 6 | N | N | R | 2-Wheel Drive, Rear | 10 |  |  | GPR | Gasoline (Premium Unleaded Required) | MPG | miles per gallon | N | Not exempt | 91 | 10 | 91 | 10 |  |  | 1850 | 1850 | [19 empty] | SIDI; | 2 | 2 | 4 | Compact Cars | car | Derived 5-cycle label | 2016-06-30 | 19946 | N | N |  |  | N | N |  | N |  | Y | CAM PHASER | N | [26 empty] | GDI | Spark Ignition Direct Injection |  |  | N | 5W30 | N | No | [7 empty] | 30.9 |  | 5 | 5 |  | HGMXV02.0031 | 6 | [15 empty] | 2250 | 444 | 300 | 379
2017 | General Motors | Cadillac | ATS | GMX | 191 | 2.5 | 4 | Auto(S8) | 22 | 32 | 26 | 28.1 | 45.5 | 33.9408 | 22.0382 | 31.604 | 25.5132 |  | NA | Naturally Aspirated | SA | Semi-Automatic |  | 8 | Y | N | R | 2-Wheel Drive, Rear | 10 |  |  | G | Gasoline (Regular Unleaded Recommended) | MPG | miles per gallon | N | Not exempt | 91 | 10 | 91 | 10 |  |  | 1400 | 1400 | [19 empty] | SIDI; | 2 | 2 | 4 | Compact Cars | car | Derived 5-cycle label | 2016-07-31 | 19962 | N | N |  |  | N | N |  | N |  | Y | CAM PHASER | N | [26 empty] | GDI | Spark Ignition Direct Injection |  |  | N | 5W30 | Y | Yes | [7 empty] | 34.2 |  | 6 | 6 |  | HGMXV02.5001 | 6 | [14 empty] | 0 |  | 402 | 281 | 347
2017 | General Motors | Cadillac | ATS | GMX | 41 | 3.6 | 6 | Auto(S8) | 20 | 30 | 24 | 25.7 | 42.2 | 31.1873 | 20.3124 | 29.5278 | 23.6312 |  | NA | Naturally Aspirated | SA | Semi-Automatic |  | 8 | Y | N | R | 2-Wheel Drive, Rear | 10 |  |  | G | Gasoline (Regular Unleaded Recommended) | MPG | miles per gallon | N | Not exempt | 91 | 10 | 91 | 10 |  |  | 1550 | 1550 | [19 empty] | SIDI; | 2 | 2 | 4 | Compact Cars | car | Derived 5-cycle label | 2016-07-15 | 20095 | N | N |  |  | N | N |  | Y | Active Fuel Management | Y | CAM PHASER | N | [26 empty] | GDI | Spark Ignition Direct Injection |  |  | N | 5W30 | Y | Yes | [7 empty] | 31.4 |  | 5 | 5 |  | HGMXJ03.6165 | 6 | [15 empty] | 750 | 438 | 301 | 376
2017 | General Motors | Cadillac | ATS AWD | GMX | 221 | 2 | 4 | Auto(S8) | 22 | 30 | 25 | 27.7 | 42.3 | 32.7935 | 21.7524 | 29.5912 | 24.6964 |  | TC | Turbocharged | SA | Semi-Automatic |  | 8 | Y | N | A | All Wheel Drive | 10 |  |  | GPR | Gasoline (Premium Unleaded Required) | MPG | miles per gallon | N | Not exempt |  |  | 91 | 10 |  |  | 1700 | 1700 | [19 empty] | SIDI; | 2 | 2 | 4 | Compact Cars | car | Derived 5-cycle label | 2016-07-31 | 20235 | N | N |  |  | N | N |  | N |  | Y | CAM PHASER | N | [26 empty] | GDI | Spark Ignition Direct Injection |  |  | N | 5W30 | N | No | [7 empty] | 33 |  | 5 | 5 |  | HGMXV02.0031 | 6 | [15 empty] | 1500 | 406 | 299 | 358
2017 | General Motors | Cadillac | ATS AWD | GMX | 186 | 3.6 | 6 | Auto(S8) | 19 | 27 | 22 | 24.3 | 38.8 | 29.2127 | 19.2932 | 27.3565 | 22.2435 |  | NA | Naturally Aspirated | SA | Semi-Automatic |  | 8 | Y | N | A | All Wheel Drive | 10 |  |  | G | Gasoline (Regular Unleaded Recommended) | MPG | miles per gallon | N | Not exempt |  |  | 91 | 10 |  |  | 1650 | 1650 | [19 empty] | SIDI; | 2 | 2 | 4 | Compact Cars | car | Derived 5-cycle label | 2016-07-15 | 20102 | N | N |  |  | N | N |  | Y | Active Fuel Management | Y | CAM PHASER | N | [26 empty] | GDI | Spark Ignition Direct Injection |  |  | N | 5W30 | Y | Yes | [7 empty] | 29.4 |  | 5 | 5 |  | HGMXJ03.6165 | 6 | [15 empty] | 1250 | 460 | 325 | 399
2017 | General Motors | Cadillac | ATS-V | GMX | 217 | 3.6 | 6 | Auto(S8) | 17 | 25 | 20 | 21.1 | 35 | 25.6914 | 16.9285 | 24.89 | 19.7749 |  | TC | Turbocharged | SA | Semi-Automatic |  | 8 | Y | N | R | 2-Wheel Drive, Rear | 10 |  |  | GP | Gasoline (Premium Unleaded Recommended) | MPG | miles per gallon | N | Not exempt | 91 | 10 | 91 | 10 |  |  | 2100 | 2100 | [19 empty] | SIDI; | 2 | 2 | 4 | Compact Cars | car | Derived 5-cycle label | 2016-07-31 | 19978 | N | N |  |  | N | N |  | N |  | Y | CAM PHASER | N | [26 empty] | GDI | Spark Ignition Direct Injection |  |  | N | 5W30 | N | No | [7 empty] | 25.9 |  | 4 | 4 |  | HGMXV03.6042 | 6 | [15 empty] | 3500 | 525 | 357 | 449
2017 | General Motors | Cadillac | ATS-V | GMX | 218 | 3.6 | 6 | Manual(M6) | 16 | 23 | 19 | 20.3 | 31.6 | 24.1931 | 16.3295 | 22.6469 | 18.6736 |  | TC | Turbocharged | M | Manual |  | 6 | N | N | R | 2-Wheel Drive, Rear | 10 |  |  | GPR | Gasoline (Premium Unleaded Required) | MPG | miles per gallon | N | Not exempt | 91 | 10 | 91 | 10 |  |  | 2200 | 2200 | [19 empty] | SIDI; | 2 | 2 | 4 | Compact Cars | car | Derived 5-cycle label | 2016-07-31 | 20039 | N | N |  |  | N | N |  | N |  | Y | CAM PHASER | N | [26 empty] | GDI | Spark Ignition Direct Injection |  |  | N | 5W30 | N | No | [7 empty] | 24.4 |  | 4 | 4 |  | HGMXV03.6042 | 6 | [15 empty] | 4000 | 542 | 392 | 475
2017 | General Motors | Chevrolet | CRUZE | GMX | 205 | 1.4 | 4 | Auto(S6) | 30 | 40 | 34 | 39.1 | 59.2 | 46.1513 | 29.6199 | 39.9081 | 33.507 |  | TC | Turbocharged | SA | Semi-Automatic |  | 6 | Y | N | F | 2-Wheel Drive, Front | 10 |  |  | G | Gasoline (Regular Unleaded Recommended) | MPG | miles per gallon | N | Not exempt |  |  | 94 | 10 |  |  | 1100 | 1100 | [19 empty] | SIDI; | 2 | 2 | 4 | Compact Cars | car | Derived 5-cycle label | 2016-07-31 | 20399 | N | N |  |  | N | N |  | N |  | Y | Cam Phasing | N | [26 empty] | GDI | Spark Ignition Direct Injection |  |  | N | 5W30 | N | No | [7 empty] | 47.3 |  | 8 | 8 |  | HGMXV01.4001 | 6 | [14 empty] | 1500 |  | 300 | 223 | 265
2017 | General Motors | Chevrolet | CRUZE | GMX | 209 | 1.4 | 4 | Manual(M6) | 28 | 39 | 32 | 37.2 | 58 | 44.3586 | 28.3475 | 39.2004 | 32.3818 |  | TC | Turbocharged | M | Manual |  | 6 | N | N | F | 2-Wheel Drive, Front | 10 |  |  | G | Gasoline (Regular Unleaded Recommended) | MPG | miles per gallon | N | Not exempt |  |  | 94 | 10 |  |  | 1150 | 1150 | [19 empty] | SIDI; | 2 | 2 | 4 | Compact Cars | car | Derived 5-cycle label | 2016-07-31 | 20405 | N | N |  |  | N | N |  | N |  | Y | Cam Phasing | N | [26 empty] | GDI | Spark Ignition Direct Injection |  |  | N | 5W30 | N | No | [7 empty] | 45.5 |  | 7 | 7 |  | HGMXV01.4001 | 6 | [14 empty] | 1250 |  | 312 | 226 | 274
2017 | General Motors | Chevrolet | CRUZE HATCHBACK | GMX | 207 | 1.4 | 4 | Auto(S6) | 29 | 38 | 32 | 39.1 | 59.2 | 46.1513 | 29 | 38 | 32 |  | TC | Turbocharged | SA | Semi-Automatic |  | 6 | Y | N | F | 2-Wheel Drive, Front | 10 |  |  | G | Gasoline (Regular Unleaded Recommended) | MPG | miles per gallon | N | Not exempt |  |  |  |  | 94 | 10 | 1150 | 1150 | [19 empty] | SIDI; | 2 | 2 | 4 | Compact Cars | car | Derived 5-cycle label | 2016-07-31 | 20400 | N | N |  |  | N | N |  | N |  | Y | Cam Phasing | N | [26 empty] | GDI | Spark Ignition Direct Injection |  |  | N | 5W30 | N | No | [7 empty] | 47.3 |  | 7 | 7 |  | HGMXV01.4001 | 6 | [14 empty] | 1250 |  | 306 | 234 | 278
2017 | General Motors | Chevrolet | CRUZE HATCHBACK | GMX | 210 | 1.4 | 4 | Manual(M6) | 28 | 37 | 31 | 37.2 | 58 | 44.3586 | 28.3475 | 37 | 31 |  | TC | Turbocharged | M | Manual |  | 6 | N | N | F | 2-Wheel Drive, Front | 10 |  |  | G | Gasoline (Regular Unleaded Recommended) | MPG | miles per gallon | N | Not exempt |  |  |  |  | 94 | 10 | 1200 | 1200 | [19 empty] | SIDI; | 2 | 2 | 4 | Compact Cars | car | Derived 5-cycle label | 2016-07-31 | 20402 | N | N |  |  | N | N |  | N |  | Y | Cam Phasing | N | [26 empty] | GDI | Spark Ignition Direct Injection |  |  | N | 5W30 | N | No | [7 empty] | 45.5 |  | 7 | 7 |  | HGMXV01.4001 | 6 | [14 empty] | 1000 |  | 312 | 240 | 286
2017 | General Motors | Chevrolet | CRUZE PREMIER | GMX | 206 | 1.4 | 4 | Auto(S6) | 29 | 39 | 33 | 39.1 | 59.2 | 46.1513 | 29 | 39 | 33 |  | TC | Turbocharged | SA | Semi-Automatic |  | 6 | Y | N | F | 2-Wheel Drive, Front | 10 |  |  | G | Gasoline (Regular Unleaded Recommended) | MPG | miles per gallon | N | Not exempt |  |  | 94 | 10 |  |  | 1100 | 1100 | [19 empty] | SIDI; | 2 | 2 | 4 | Compact Cars | car | Derived 5-cycle label | 2016-07-31 | 20401 | N | N |  |  | N | N |  | N |  | Y | Cam Phasing | N | [26 empty] | GDI | Spark Ignition Direct Injection |  |  | N | 5W30 | N | No | [7 empty] | 46.9 |  | 8 | 8 |  | HGMXV01.4001 | 6 | [14 empty] | 1500 |  | 306 | 228 | 269
2017 | General Motors | Chevrolet | CRUZE PREMIER HATCHBACK | GMX | 208 | 1.4 | 4 | Auto(S6) | 28 | 37 | 31 | 39.1 | 59.2 | 46.1513 | 28 | 37 | 31 |  | TC | Turbocharged | SA | Semi-Automatic |  | 6 | Y | N | F | 2-Wheel Drive, Front | 10 |  |  | G | Gasoline (Regular Unleaded Recommended) | MPG | miles per gallon | N | Not exempt |  |  |  |  | 94 | 10 | 1200 | 1200 | [19 empty] | SIDI; | 2 | 2 | 4 | Compact Cars | car | Derived 5-cycle label | 2016-07-31 | 20403 | N | N |  |  | N | N |  | N |  | Y | Cam Phasing | N | [26 empty] | GDI | Spark Ignition Direct Injection |  |  | N | 5W30 | N | No | [7 empty] | 46.9 |  | 7 | 7 |  | HGMXV01.4001 | 6 | [14 empty] | 1000 |  | 317 | 240 | 287
2017 | General Motors | Chevrolet | SONIC | GMX | 119 | 1.4 | 4 | Auto(S6) | 27 | 36 | 30 | 34.8 | 51.9 | 40.8578 | 26.7185 | 35.5452 | 30.0798 |  | TC | Turbocharged | SA | Semi-Automatic |  | 6 | Y | N | F | 2-Wheel Drive, Front | 10 |  |  | G | Gasoline (Regular Unleaded Recommended) | MPG | miles per gallon | N | Not exempt |  |  | 91 | 12 |  |  | 1200 | 1200 | [20 empty] | 2 | 2 | 4 | Compact Cars | car | Derived 5-cycle label | 2016-07-31 | 20147 | N | N |  |  | N | N | Sonic 1.4L | N |  | Y | Cam Phasing | N | [26 empty] | MFI | Multipoint/sequential fuel injection |  |  | N | 5W30 | N | No | [7 empty] | 42.7 |  | 7 | 7 |  | HGMXV01.4099 | 6 | [14 empty] | 1000 |  | 333 | 250 | 295
2017 | General Motors | Chevrolet | SONIC | GMX | 121 | 1.4 | 4 | Manual(M6) | 28 | 38 | 32 | 36.8 | 55.2 | 43.2941 | 28.0777 | 37.5346 | 31.6682 |  | TC | Turbocharged | M | Manual |  | 6 | N | N | F | 2-Wheel Drive, Front | 10 |  |  | G | Gasoline (Regular Unleaded Recommended) | MPG | miles per gallon | N | Not exempt |  |  | 91 | 12 |  |  | 1150 | 1150 | [20 empty] | 2 | 2 | 4 | Compact Cars | car | Derived 5-cycle label | 2016-07-31 | 20149 | N | N |  |  | N | N | Sonic 1.4L | N |  | Y | Cam Phasing | N | [26 empty] | MFI | Multipoint/sequential fuel injection |  |  | N | 5W30 | N | No | [7 empty] | 45.2 |  | 7 | 7 |  | HGMXV01.4099 | 6 | [14 empty] | 1250 |  | 317 | 237 | 281
2017 | General Motors | Chevrolet | SONIC | GMX | 25 | 1.8 | 4 | Auto(S6) | 24 | 34 | 28 | 31.4 | 49.7 | 37.6361 | 24.3683 | 34.2029 | 27.99 |  | NA | Naturally Aspirated | SA | Semi-Automatic |  | 6 | Y | N | F | 2-Wheel Drive, Front | 10 |  |  | G | Gasoline (Regular Unleaded Recommended) | MPG | miles per gallon | N | Not exempt |  |  | 91 | 12 |  |  | 1300 | 1300 | [20 empty] | 2 | 2 | 4 | Compact Cars | car | Derived 5-cycle label | 2016-07-31 | 20156 | N | N |  |  | N | N | PZEV 1.8L Cruze and Sonic | N |  | Y | Cam Phasing | N | [26 empty] | MFI | Multipoint/sequential fuel injection |  |  | N | 5W30 | N | No | [7 empty] | 39.3 |  | 6 | 6 |  | HGMXV01.8021 | 6 |  |  | HGMXV01.8031 | 8 | [10 empty] | 500 |  | 364 | 260 | 317
2017 | General Motors | Chevrolet | SONIC | GMX | 27 | 1.8 | 4 | Manual(M5) | 25 | 33 | 28 | 33 | 48 | 38.4 | 25.4806 | 33.1568 | 28.4439 |  | NA | Naturally Aspirated | M | Manual |  | 5 | N | N | F | 2-Wheel Drive, Front | 10 |  |  | G | Gasoline (Regular Unleaded Recommended) | MPG | miles per gallon | N | Not exempt |  |  | 91 | 12 |  |  | 1300 | 1300 | [20 empty] | 2 | 2 | 4 | Compact Cars | car | Derived 5-cycle label | 2016-07-31 | 20170 | N | N |  |  | N | N | PZEV 1.8L Cruze and Sonic | N |  | Y | Cam Phasing | N | [26 empty] | MFI | Multipoint/sequential fuel injection |  |  | N | 5W30 | N | No | [7 empty] | 40.1 |  | 6 | 6 |  | HGMXV01.8021 | 6 |  |  | HGMXV01.8031 | 8 | [10 empty] | 500 |  | 349 | 268 | 312
2017 | Honda | Honda | CIVIC 2Dr | HNX | 42 | 1.5 | 4 | Auto(AV) | 31 | 40 | 35 | 40.7747 | 58.697 | 47.2696 | 31.1994 | 39.6245 | 34.5004 |  | TC | Turbocharged | CVT | Continuously Variable |  | 1 | Y | N | F | 2-Wheel Drive, Front | 10 |  |  | G | Gasoline (Regular Unleaded Recommended) | MPG | miles per gallon | N | Not exempt | 91 | 12 |  |  |  |  | 1050 | 1050 | [19 empty] | SIDI; | 2 | 2 | 4 | Compact Cars | car | Vehicle Specific 5-cycle label | 2016-10-03 | 20954 | N | N |  |  | N | N |  | N |  | Y | Variable valve Timing and lift Electronic Control (VTEC) system is applied. | Y | Variable valve Timing and lift Electronic Control (VTEC) system is applied. | [25 empty] | GDI | Spark Ignition Direct Injection | N | N | N | 0W-20 | N | No | [7 empty] | 47.6 |  | 8 | 8 |  | HHNXV01.5562 | 8 |  |  | HHNXV01.5XH2 | 6 | [10 empty] | 1750 |  | 282 | 223 | 256
2017 | Honda | Honda | CIVIC 2Dr | HNX | 41 | 1.5 | 4 | Manual(M6) | 30 | 41 | 35 | 38.4499 | 59.7993 | 45.8096 | 30 | 41.2427 | 34.6202 |  | TC | Turbocharged | M | Manual |  | 6 | N | N | F | 2-Wheel Drive, Front | 10 |  |  | G | Gasoline (Regular Unleaded Recommended) | MPG | miles per gallon | N | Not exempt | 91 | 12 |  |  |  |  | 1050 | 1050 | [19 empty] | SIDI; | 2 | 2 | 4 | Compact Cars | car | Vehicle Specific 5-cycle label | 2016-10-03 | 20952 | N | N |  |  | N | N |  | N |  | Y | Variable valve Timing and lift Electronic Control (VTEC) system is applied. | Y | Variable valve Timing and lift Electronic Control (VTEC) system is applied. | [25 empty] | GDI | Spark Ignition Direct Injection | N | N | N | 0W-20 | N | No | [7 empty] | 46.1 |  | 8 | 8 |  | HHNXV01.5XH2 | 6 | [14 empty] | 1750 |  | 295 | 214 | 258
2017 | Honda | Honda | CIVIC 2Dr | HNX | 38 | 2 | 4 | Auto(AV) | 30 | 39 | 34 | 39.7986 | 58.3498 | 46.4432 | 30.2984 | 39.0742 | 33.7048 |  | NA | Naturally Aspirated | CVT | Continuously Variable |  | 1 | Y | N | F | 2-Wheel Drive, Front | 10 |  |  | G | Gasoline (Regular Unleaded Recommended) | MPG | miles per gallon | N | Not exempt | 91 | 12 |  |  |  |  | 1100 | 1100 | [20 empty] | 2 | 2 | 4 | Compact Cars | car | Vehicle Specific 5-cycle label | 2016-10-03 | 20956 | N | N |  |  | N | N |  | N |  | Y | Variable valve Timing and lift Electronic Control (VTEC) system is applied. | Y | Variable valve Timing and lift Electronic Control (VTEC) system is applied. | [25 empty] | MFI | Multipoint/sequential fuel injection | N | N | N | 0W-20 | N | No | [7 empty] | 46.8 |  | 8 | 8 |  | HHNXV02.0B63 | 8 |  |  | HHNXV02.0CH3 | 6 | [10 empty] | 1500 |  | 291 | 226 | 262
2017 | Honda | Honda | CIVIC 2Dr | HNX | 37 | 2 | 4 | Manual(M6) | 28 | 39 | 32 | 34.3 | 54.9496 | 41.2808 | 27.6499 | 38.5997 | 31.696 |  | NA | Naturally Aspirated | M | Manual |  | 6 | N | N | F | 2-Wheel Drive, Front | 10 |  |  | G | Gasoline (Regular Unleaded Recommended) | MPG | miles per gallon | N | Not exempt | 91 | 12 |  |  |  |  | 1150 | 1150 | [20 empty] | 2 | 2 | 4 | Compact Cars | car | Vehicle Specific 5-cycle label | 2016-10-03 | 20951 | N | N |  |  | N | N |  | N |  | Y | Variable valve Timing and lift Electronic Control (VTEC) system is applied. | Y | Variable valve Timing and lift Electronic Control (VTEC) system is applied. | [25 empty] | MFI | Multipoint/sequential fuel injection | N | N | N | 0W-20 | N | No | [7 empty] | 41.6 |  | 7 | 7 |  | HHNXV02.0CH3 | 6 | [14 empty] | 1250 |  | 319 | 229 | 278
2017 | Hyundai | HYUNDAI MOTOR COMPANY | Accent | HYX | 26 | 1.6 | 4 | Auto(S6) | 26 | 36 | 30 | 34.1552 | 53.2893 | 40.7375 | 26.2767 | 36.3862 | 30.0315 |  | NA | Naturally Aspirated | SA | Semi-Automatic |  | 6 | Y | N | F | 2-Wheel Drive, Front | 15 |  |  | G | Gasoline (Regular Unleaded Recommended) | MPG | miles per gallon | N | Not exempt |  |  | 90 | 14 | 90 | 19 | 1200 | 1200 | [19 empty] | SIDI; | 2 | 2 | 4 | Compact Cars | car | Derived 5-cycle label | 2016-06-01 | 19723 | N | N |  |  | N | N |  | N |  | Y | APPLY VVT | N | [26 empty] | GDI | Spark Ignition Direct Injection |  |  | N | 5W-20 AIP SM or ILSAC GF4 | N | No | [7 empty] | 41 |  | 7 | 7 |  | HKMXV01.6DBF | 6 | [14 empty] | 1000 |  | 337 | 243 | 295
2017 | Hyundai | HYUNDAI MOTOR COMPANY | Accent | HYX | 27 | 1.6 | 4 | Manual(M6) | 27 | 37 | 31 | 35.913 | 54.4064 | 42.3983 | 27.477 | 37.0588 | 31.0949 |  | NA | Naturally Aspirated | M | Manual |  | 6 | N | N | F | 2-Wheel Drive, Front | 15 |  |  | G | Gasoline (Regular Unleaded Recommended) | MPG | miles per gallon | N | Not exempt |  |  | 90 | 14 | 90 | 19 | 1200 | 1200 | [19 empty] | SIDI; | 2 | 2 | 4 | Compact Cars | car | Derived 5-cycle label | 2016-06-01 | 19724 | N | N |  |  | N | N |  | N |  | Y | APPLY VVT | N | [26 empty] | GDI | Spark Ignition Direct Injection |  |  | N | 5W-20 AIP SM or ILSAC GF4 | N | No | [7 empty] | 42.7 |  | 7 | 7 |  | HKMXV01.6DBF | 6 | [14 empty] | 1000 |  | 319 | 237 | 282
2017 | Hyundai | HYUNDAI MOTOR COMPANY | Veloster | HYX | 45 | 1.6 | 4 | Auto(AM6) | 28 | 35 | 31 | 37.1444 | 51.5855 | 42.4981 | 28.31 | 35.3541 | 31.0983 |  | NA | Naturally Aspirated | AM | Automated Manual |  | 6 | N | N | F | 2-Wheel Drive, Front | 15 |  |  | G | Gasoline (Regular Unleaded Recommended) | MPG | miles per gallon | N | Not exempt |  |  | 90 | 16 |  |  | 1200 | 1200 | [19 empty] | SIDI; | 2 | 2 | 4 | Compact Cars | car | Derived 5-cycle label | 2016-08-25 | 20846 | N | N |  |  | N | N |  | N |  | Y | APPLY VVT | N | [26 empty] | GDI | Spark Ignition Direct Injection |  |  | N | 5W-20 AIP SM or ILSAC GF4 | N | No | [7 empty] | 43.2 |  | 7 | 7 |  | HKMXV01.6DBF | 6 | [14 empty] | 1000 |  | 317 | 253 | 288
2017 | Hyundai | HYUNDAI MOTOR COMPANY | Veloster | HYX | 47 | 1.6 | 4 | Auto(AM7) | 26 | 32 | 29 | 34.3 | 46.4 | 38.8602 | 26.3761 | 32.165 | 28.7005 |  | TC | Turbocharged | AM | Automated Manual |  | 7 | N | N | F | 2-Wheel Drive, Front | 15 |  |  | G | Gasoline (Regular Unleaded Recommended) | MPG | miles per gallon | N | Not exempt |  |  | 90 | 16 |  |  | 1250 | 1250 | [19 empty] | SIDI; | 2 | 2 | 4 | Compact Cars | car | Derived 5-cycle label | 2016-08-15 | 20764 | N | N |  |  | N | N |  | N |  | Y | FIXED3(MORE THAN TWO OR CONTINUOUS) | N | [26 empty] | GDI | Spark Ignition Direct Injection |  |  | N | SAE 5W-30 or GF-4 | N | No | [7 empty] | 39.5 |  | 7 | 7 |  | HKMXV01.6DDF | 6 | [14 empty] | 750 |  | 338 | 277 | 310
2017 | Hyundai | HYUNDAI MOTOR COMPANY | Veloster | HYX | 46 | 1.6 | 4 | Manual(M6) | 27 | 34 | 30 | 34.5 | 49.9 | 40.064 | 26.5132 | 34.3255 | 29.5384 |  | NA | Naturally Aspirated | M | Manual |  | 6 | N | N | F | 2-Wheel Drive, Front | 15 |  |  | G | Gasoline (Regular Unleaded Recommended) | MPG | miles per gallon | N | Not exempt |  |  | 90 | 16 |  |  | 1200 | 1200 | [19 empty] | SIDI; | 2 | 2 | 4 | Compact Cars | car | Derived 5-cycle label | 2016-08-25 | 20847 | N | N |  |  | N | N |  | N |  | Y | APPLY VVT | N | [26 empty] | GDI | Spark Ignition Direct Injection |  |  | N | 5W-20 AIP SM or ILSAC GF4 | N | No | [7 empty] | 40.7 |  | 7 | 7 |  | HKMXV01.6DBF | 6 | [14 empty] | 1000 |  | 338 | 261 | 304
2017 | Hyundai | HYUNDAI MOTOR COMPANY | Veloster | HYX | 48 | 1.6 | 4 | Manual(M6) | 25 | 33 | 28 | 32.3 | 47.1 | 37.6194 | 24.9954 | 32.5998 | 27.9268 |  | TC | Turbocharged | M | Manual |  | 6 | N | N | F | 2-Wheel Drive, Front | 15 |  |  | G | Gasoline (Regular Unleaded Recommended) | MPG | miles per gallon | N | Not exempt |  |  | 90 | 16 |  |  | 1300 | 1300 | [19 empty] | SIDI; | 2 | 2 | 4 | Compact Cars | car | Derived 5-cycle label | 2016-08-15 | 20765 | N | N |  |  | N | N |  | N |  | Y | FIXED3(MORE THAN TWO OR CONTINUOUS) | N | [26 empty] | GDI | Spark Ignition Direct Injection |  |  | N | SAE 5W-30 or GF-4 | N | No | [7 empty] | 38.2 |  | 6 | 6 |  | HKMXV01.6DDF | 6 | [14 empty] | 500 |  | 359 | 276 | 321
2017 | Nissan | INFINITI | Q50 HYBRID | NSX | 142 | 3.5 | 6 | Auto(S7) | 27 | 32 | 29 | 34.9499 | 45.9434 | 39.1673 | 26.821 | 31.8807 | 28.8838 |  | NA | Naturally Aspirated | SA | Semi-Automatic |  | 7 | Y | N | R | 2-Wheel Drive, Rear | 10 |  |  | GPR | Gasoline (Premium Unleaded Required) | MPG | miles per gallon | N | Not exempt |  |  | 100 | 9 |  |  | 1450 | 1450 | [20 empty] | 2 | 2 | 4 | Compact Cars | car | Derived 5-cycle label | 2016-10-06 | 20822 | N | N |  |  | N | N |  | N | N.A. | Y | ECM controlled, Oil pressure driven | N | N.A. | Battery(s) |  | 1 | Lithium Ion |  | 346 | 4 | 28.9 | On-Board |  |  | Electrical Regen Brake |  | Rear Wheels | N |  |  |  | We have two types of Battery Specific Energy. Another is 28.1(Whr/kg). | 1 | Other | AC Synchronous motor | 50 |  |  | MFI | Multipoint/sequential fuel injection | N | N | N | SAE 5W-30 | Y | Yes | [7 empty] | 39.4 |  | 7 | 7 |  | HNSXV03.5NCB | 6 | [15 empty] | 250 | 332 | 279 | 308
2017 | Nissan | INFINITI | Q50 HYBRID AWD | NSX | 144 | 3.5 | 6 | Auto(S7) | 26 | 30 | 28 | 33.4988 | 43.5998 | 37.3977 | 25.8251 | 30.4122 | 27.7056 |  | NA | Naturally Aspirated | SA | Semi-Automatic |  | 7 | Y | N | A | All Wheel Drive | 10 |  |  | GPR | Gasoline (Premium Unleaded Required) | MPG | miles per gallon | N | Not exempt |  |  | 100 | 9 |  |  | 1500 | 1500 | [20 empty] | 2 | 2 | 4 | Compact Cars | car | Derived 5-cycle label | 2016-10-06 | 20823 | N | N |  |  | N | N |  | N | N.A. | Y | ECM controlled, Oil pressure driven | N | N.A. | Battery(s) |  | 1 | Lithium Ion |  | 346 | 4 | 28.9 | On-Board |  |  | Electrical Regen Brake |  | Rear Wheels | N |  |  |  | We have two types of Battery Specific Energy. Another is 28.1(Whr/kg). | 1 | Other | AC Synchronous motor | 50 |  |  | MFI | Multipoint/sequential fuel injection | N | N | N | SAE 5W-30 | Y | Yes | [7 empty] | 37.6 |  | 6 | 6 |  | HNSXV03.5NCB | 6 | [15 empty] | 500 | 344 | 293 | 321
2017 | Nissan | INFINITI | QX30 | NSX | 171 | 2 | 4 | Auto(AM7) | 24 | 33 | 27 | 31.0731 | 47.7195 | 36.8592 | 24.1397 | 32.9834 | 27.452 |  | TC | Turbocharged | AM | Automated Manual |  | 7 | Y | N | F | 2-Wheel Drive, Front | 10 |  |  | GPR | Gasoline (Premium Unleaded Required) | MPG | miles per gallon | N | Not exempt |  |  |  |  | 89 | 19 | 1550 | 1550 | [19 empty] | SIDI; | 2 | 2 | 4 | Compact Cars | car | Derived 5-cycle label | 2016-08-18 | 20561 | N |  |  |  | N | N |  | N | NA | Y | ECM controlled, oil pressure driven | N | NA | [25 empty] | GDI | Spark Ignition Direct Injection |  |  | N | SAE 0W-30 | Y | Yes | [7 empty] | 37.1 |  | 6 | 6 |  | HNSXV02.0NKA | 6 | [15 empty] | 750 | 369 | 270 | 324
2017 | Nissan | INFINITI | QX30 AWD | NSX | 173 | 2 | 4 | Auto(AM7) | 21 | 30 | 25 | 27.3246 | 42.29 | 32.5001 | 21.4835 | 29.5849 | 24.5029 |  | TC | Turbocharged | AM | Automated Manual |  | 7 | Y | N | A | All Wheel Drive | 10 |  |  | GPR | Gasoline (Premium Unleaded Required) | MPG | miles per gallon | N | Not exempt |  |  |  |  | 89 | 19 | 1700 | 1700 | [19 empty] | SIDI; | 2 | 2 | 4 | Compact Cars | car | Derived 5-cycle label | 2016-08-18 | 20562 | N |  |  |  | N | N |  | N | NA | Y | ECM controlled, oil pressure driven | N | NA | [25 empty] | GDI | Spark Ignition Direct Injection |  |  | N | SAE 0W-30 | Y | Yes | [7 empty] | 32.7 |  | 5 | 5 |  | HNSXV02.0NKA | 6 | [15 empty] | 1500 | 413 | 300 | 362
2017 | Jaguar Land Rover L | Jaguar | XE | JLX | 765 | 2 | 4 | Auto(S8) | 32 | 42 | 36 | 42.6 | 63.2 | 49.9225 | 31.925 | 42.2412 | 35.8667 |  | TC | Turbocharged | SA | Semi-Automatic |  | 8 | Y | N | R | 2-Wheel Drive, Rear |  |  |  | D | Diesel, low sulfur (500 ppm) | MPG | miles per gallon | N | Not exempt |  |  | 91 | 10 |  |  | 1150 | 1150 | [20 empty] | 2 | 2 | 4 | Compact Cars | car | Derived 5-cycle label | 2016-08-26 | 20872 | Y | N |  |  | N | N |  | N |  | Y | Fixed intake camshaft. Variable exhaust camshaft phasing. | N | [26 empty] | CRDI | Common Rail Direct Diesel Injection |  |  | N | 5W30 | Y | Yes | XE RWD | [6 empty] | 50.3 |  | 8 | 7 |  | HJLXJ02.0STY | 5 | [14 empty] | 1250 |  | 319 | 241 | 284
2017 | Jaguar Land Rover L | Jaguar | XE | JLX | 760 | 2 | 4 | Auto(S8) | 21 | 30 | 24 | 26 | 43.6 | 31.7713 | 20.5296 | 30.4124 | 24.0458 |  | TC | Turbocharged | SA | Semi-Automatic |  | 8 | Y | N | R | 2-Wheel Drive, Rear | 15 |  |  | GP | Gasoline (Premium Unleaded Recommended) | MPG | miles per gallon | N | Not exempt |  |  | 91 | 10 |  |  | 1750 | 1750 | [19 empty] | SIDI; | 2 | 2 | 4 | Compact Cars | car | Derived 5-cycle label | 2016-04-25 | 19543 | Y | N |  |  | N | N |  | N |  | Y | Inlet and Exhaust Camshaft Phasing controlled by Engine Management System. | N | [26 empty] | GDI | Spark Ignition Direct Injection | N | N | N | 0W30 GF4 | Y | Yes | XE | [6 empty] | 32 |  | 5 | 5 |  | HJLXV02.0FTN | 6 | [15 empty] | 1750 | 431 | 291 | 368
2017 | Jaguar Land Rover L | Jaguar | XE | JLX | 763 | 3 | 6 | Auto(S8) | 21 | 30 | 24 | 26.1 | 43 | 31.7079 | 20.6019 | 30.034 | 23.9925 |  | SC | Supercharged | SA | Semi-Automatic |  | 8 | Y | N | R | 2-Wheel Drive, Rear | 15 |  |  | GP | Gasoline (Premium Unleaded Recommended) | MPG | miles per gallon | N | Not exempt |  |  | 91 | 10 |  |  | 1750 | 1750 | [19 empty] | SIDI; | 2 | 2 | 4 | Compact Cars | car | Derived 5-cycle label | 2016-06-01 | 19456 | Y | N |  |  | N | N |  | N |  | Y | Inlet and Exhaust Camshaft Phasing controlled by Engine Management System. | N | [26 empty] | GDI | Spark Ignition Direct Injection | N | N | N | 5W20 GF4 | Y | Yes | XE | [6 empty] | 31.9 |  | 5 | 5 |  | HJLXJ03.0FSP | 8 | [15 empty] | 1750 | 430 | 295 | 369
2017 | Jaguar Land Rover L | Jaguar | XE AWD | JLX | 766 | 2 | 4 | Auto(S8) | 30 | 40 | 34 | 39.9 | 59.9 | 46.955 | 30.1512 | 40.3193 | 34.0109 |  | TC | Turbocharged | SA | Semi-Automatic |  | 8 | Y | N | A | All Wheel Drive |  |  |  | D | Diesel, low sulfur (500 ppm) | MPG | miles per gallon | N | Not exempt |  |  | 91 | 10 |  |  | 1200 | 1200 | [20 empty] | 2 | 2 | 4 | Compact Cars | car | Derived 5-cycle label | 2016-08-26 | 20873 | Y | N |  |  | N | N |  | N |  | Y | Fixed intake camshaft. Variable exhaust camshaft phasing. | N | [26 empty] | CRDI | Common Rail Direct Diesel Injection |  |  | N | 5W30 | Y | Yes | XE AWD | [6 empty] | 47.3 |  | 8 | 7 |  | HJLXJ02.0STY | 5 | [14 empty] | 1000 |  | 338 | 252 | 299
2017 | Jaguar Land Rover L | Jaguar | XE AWD | JLX | 764 | 3 | 6 | Auto(S8) | 20 | 29 | 23 | 25.2 | 40.9 | 30.4619 | 19.9494 | 28.7015 | 23.1223 |  | SC | Supercharged | SA | Semi-Automatic |  | 8 | Y | N | A | All Wheel Drive | 15 |  |  | GP | Gasoline (Premium Unleaded Recommended) | MPG | miles per gallon | N | Not exempt |  |  | 91 | 10 |  |  | 1850 | 1850 | [19 empty] | SIDI; | 2 | 2 | 4 | Compact Cars | car | Derived 5-cycle label | 2016-06-01 | 19459 | Y | N |  |  | N | N |  | N |  | Y | Inlet and Exhaust Camshaft Phasing controlled by Engine Management System. | N | [26 empty] | GDI | Spark Ignition Direct Injection | N | N | N | 5W20 GF4 | Y | Yes | XE AWD | [6 empty] | 30.7 |  | 5 | 5 |  | HJLXJ03.0FSP | 8 | [15 empty] | 2250 | 444 | 309 | 383
2017 | Kia | KIA MOTORS CORPORATION | Forte Koup | KMX | 32 | 1.6 | 4 | Auto(AM7) | 25 | 32 | 27 | 31.6493 | 45.5 | 36.6729 | 24.5424 | 31.604 | 27.2859 |  | TC | Turbocharged | AM | Automated Manual |  | 7 | N | N | F | 2-Wheel Drive, Front | 15 |  |  | G | Gasoline (Regular Unleaded Recommended) | MPG | miles per gallon | N | Not exempt | 92 | 13 |  |  |  |  | 1350 | 1350 | [19 empty] | SIDI; | 2 | 2 | 4 | Compact Cars | car | Derived 5-cycle label | 2016-08-24 | 20897 | Y | N |  |  | N | N |  | N |  | Y | FIXED3(MORE THAN TWO OR CONTINUOUS) | N | [26 empty] | GDI | Spark Ignition Direct Injection |  |  | N | SAE 5W-30 or GF-4 | N | No | [7 empty] | 36.9 |  | 6 | 6 |  | HKMXV01.6DDF | 6 | [14 empty] | 250 |  | 364 | 283 | 328
2017 | Kia | KIA MOTORS CORPORATION | Forte Koup | KMX | 33 | 1.6 | 4 | Manual(M6) | 23 | 30 | 26 | 29.7 | 42.2 | 34.2677 | 23.1741 | 29.5278 | 25.6586 |  | TC | Turbocharged | M | Manual |  | 6 | N | N | F | 2-Wheel Drive, Front | 15 |  |  | G | Gasoline (Regular Unleaded Recommended) | MPG | miles per gallon | N | Not exempt | 92 | 13 |  |  |  |  | 1400 | 1400 | [19 empty] | SIDI; | 2 | 2 | 4 | Compact Cars | car | Derived 5-cycle label | 2016-08-24 | 20898 | Y | N |  |  | N | N |  | N |  | Y | FIXED3(MORE THAN TWO OR CONTINUOUS) | N | [26 empty] | GDI | Spark Ignition Direct Injection |  |  | N | SAE 5W-30 or GF-4 | N | No | [7 empty] | 34.8 |  | 6 | 6 |  | HKMXV01.6DDF | 6 | [14 empty] | 0 |  | 386 | 303 | 348
2017 | Kia | KIA MOTORS CORPORATION | Forte Koup | KMX | 31 | 2 | 4 | Auto(S6) | 25 | 33 | 28 | 32.1 | 48 | 37.7231 | 24.8563 | 33.1568 | 28.012 |  | NA | Naturally Aspirated | SA | Semi-Automatic |  | 6 | Y | N | F | 2-Wheel Drive, Front | 15 |  |  | G | Gasoline (Regular Unleaded Recommended) | MPG | miles per gallon | N | Not exempt | 92 | 13 |  |  |  |  | 1300 | 1300 | [19 empty] | SIDI; | 2 | 2 | 4 | Compact Cars | car | Derived 5-cycle label | 2016-08-24 | 20896 | Y | N |  |  | N | N |  | N |  | Y | Fixed3(More than two or continuous) | N | [26 empty] | GDI | Spark Ignition Direct Injection |  |  | N | 5W-20 or GF-4 | N | No | [7 empty] | 38.3 |  | 6 | 6 |  | HKMXV02.04FF | 6 | [14 empty] | 500 |  | 360 | 270 | 320
2017 | Kia | KIA MOTORS CORPORATION | Rio | KMX | 18 | 1.6 | 4 | Auto(S6) | 27 | 36 | 30 | 34.645 | 52.8268 | 40.9942 | 26.6125 | 36.1068 | 30.1841 |  | NA | Naturally Aspirated | SA | Semi-Automatic |  | 6 | Y | N | F | 2-Wheel Drive, Front | 15 |  |  | G | Gasoline (Regular Unleaded Recommended) | MPG | miles per gallon | N | Not exempt |  |  | 88 | 14 | 89 | 15 | 1200 | 1200 | [19 empty] | SIDI; | 2 | 2 | 4 | Compact Cars | car | Derived 5-cycle label | 2016-04-28 | 19712 | N | N |  |  | N | N |  | N |  | Y | APPLY VVT | N | [26 empty] | GDI | Spark Ignition Direct Injection |  |  | N | 5W-20 AIP SM or ILSAC GF4 | N | No | [7 empty] | 41.3 |  | 7 | 7 |  | HKMXV01.6DBF | 6 | [14 empty] | 1000 |  | 329 | 246 | 292
2017 | Kia | KIA MOTORS CORPORATION | Rio | KMX | 19 | 1.6 | 4 | Manual(M6) | 27 | 36 | 31 | 35.2 | 53.4 | 41.5766 | 26.9917 | 36.453 | 30.5612 |  | NA | Naturally Aspirated | M | Manual |  | 6 | N | N | F | 2-Wheel Drive, Front | 15 |  |  | G | Gasoline (Regular Unleaded Recommended) | MPG | miles per gallon | N | Not exempt |  |  | 88 | 14 | 89 | 15 | 1200 | 1200 | [19 empty] | SIDI; | 2 | 2 | 4 | Compact Cars | car | Derived 5-cycle label | 2016-04-28 | 19713 | N | N |  |  | N | N |  | N |  | Y | APPLY VVT | N | [26 empty] | GDI | Spark Ignition Direct Injection |  |  | N | 5W-20 AIP SM or ILSAC GF4 | N | No | [7 empty] | 41.9 |  | 7 | 7 |  | HKMXV01.6DBF | 6 | [14 empty] | 1000 |  | 325 | 241 | 287
2017 | Kia | KIA MOTORS CORPORATION | Rio ECO | KMX | 17 | 1.6 | 4 | Auto(S6) | 27 | 36 | 31 | 35.6975 | 52.642 | 41.744 | 27.3306 | 35.995 | 30.6507 |  | NA | Naturally Aspirated | SA | Semi-Automatic |  | 6 | Y | N | F | 2-Wheel Drive, Front | 15 |  |  | G | Gasoline (Regular Unleaded Recommended) | MPG | miles per gallon | N | Not exempt |  |  | 88 | 14 | 89 | 15 | 1200 | 1200 | [19 empty] | SIDI; | 2 | 2 | 4 | Compact Cars | car | Derived 5-cycle label | 2016-04-28 | 19720 | Y | N |  |  | N | N |  | N |  | Y | APPLY VVT | N | [26 empty] | GDI | Spark Ignition Direct Injection |  |  | N | 5W-20 AIP SM or ILSAC GF4 | Y | Yes | [7 empty] | 42 |  | 7 | 7 |  | HKMXV01.6DBF | 6 | [14 empty] | 1000 |  | 321 | 243 | 286
2017 | Toyota | LEXUS | CT 200h | TYX | 90 | 1.8 | 4 | Auto(AV) | 43 | 40 | 42 | 57.9193 | 56.9915 | 57.4981 | 42.8325 | 40.1563 | 41.5854 |  | NA | Naturally Aspirated | CVT | Continuously Variable |  | 1 | N | N | F | 2-Wheel Drive, Front | 15 |  |  | G | Gasoline (Regular Unleaded Recommended) | MPG | miles per gallon | N | Not exempt |  |  |  |  | 86 | 14 | 900 | 900 | [20 empty] | 2 | 2 | 4 | Compact Cars | car | Vehicle Specific 5-cycle label | 2016-06-27 | 20866 | N | N |  |  | N | N |  | N |  | Y | Intake | N |  | Battery(s) |  | 1 | NiMH |  | 202 | 6.5 | 46.4 | On-Board |  |  | Electrical Regen Brake |  | Front Wheels | N |  |  |  |  | 1 | AC Induction |  | 18 |  |  | MFI | Multipoint/sequential fuel injection | N | N | N | 0W-20 | Y | Yes | HYBRID | [6 empty] | 58.1 |  | 9 | 9 |  | HTYXV01.8P3U | 8 | [14 empty] | 2500 |  | 205 | 220 | 212
2017 | Toyota | LEXUS | GS F | TYX | 57 | 5 | 8 | Auto(S8) | 16 | 24 | 19 | 19.6 | 32.4 | 23.8378 | 15.7756 | 24.3684 | 18.751 |  | NA | Naturally Aspirated | SA | Semi-Automatic |  | 8 | Y | N | R | 2-Wheel Drive, Rear | 15 |  |  | GPR | Gasoline (Premium Unleaded Required) | MPG | miles per gallon | N | Not exempt |  |  | 91 | 14 |  |  | 2200 | 2200 | [19 empty] | SIDI & PFI; | 2 | 2 | 4 | Compact Cars | car | Vehicle Specific 5-cycle label | 2016-09-20 | 20487 | N | N |  |  | N | N |  | N |  | Y | Intake and exhaust | N | [26 empty] | GDPI | Spark Ignition direct & ported injection |  |  | N | 5W-30 | N | No | [7 empty] | 24.1 |  | 4 | 4 |  | HTYXV05.0M5A | 7 | [15 empty] | 4000 | 561 | 363 | 472
2017 | MAZDA | MAZDA | CX-3 2WD | TKX | 1 | 2 | 4 | Auto(S6) | 29 | 34 | 31 | 37.5 | 50.7 | 42.4765 | 28.5494 | 34 | 31.0651 |  | NA | Naturally Aspirated | SA | Semi-Automatic |  | 6 | Y | N | F | 2-Wheel Drive, Front | 10 |  |  | G | Gasoline (Regular Unleaded Recommended) | MPG | miles per gallon | N | Not exempt |  |  |  |  | 88 | 16 | 1200 | 1200 | [19 empty] | SIDI; | 2 | 2 | 4 | Compact Cars | car | Derived 5-cycle label | 2016-06-01 | 19709 | Y | N |  |  | N | N |  | N |  | Y | This technology optimizes the valve timing by using computer control to continuously switch the intake and exhaust valve opening/closing timing according to driving conditions. | N | [26 empty] | GDI | Spark Ignition Direct Injection |  |  | N | GF-5 0W-20 | N | No | [7 empty] | 43.1 |  | 7 | 7 |  | HTKXV02.0FBA | 6 | [14 empty] | 1000 |  | 312 | 262 | 288
2017 | MAZDA | MAZDA | CX-3 4WD | TKX | 2 | 2 | 4 | Auto(S6) | 27 | 32 | 29 | 34.7 | 45.4 | 38.8168 | 26.6501 | 31.5415 | 28.6494 |  | NA | Naturally Aspirated | SA | Semi-Automatic |  | 6 | Y | N | 4 | 4-Wheel Drive | 10 |  |  | G | Gasoline (Regular Unleaded Recommended) | MPG | miles per gallon | N | Not exempt |  |  |  |  | 88 | 16 | 1250 | 1250 | [19 empty] | SIDI; | 2 | 2 | 4 | Compact Cars | car | Derived 5-cycle label | 2016-06-01 | 19710 | N | N |  |  | N | N |  | N |  | Y | This technology optimizes the valve timing by using computer control to continuously switch the intake and exhaust valve opening/closing timing according to driving conditions. | N | [26 empty] | GDI | Spark Ignition Direct Injection |  |  | N | GF-5 0W-20 | N | No | [7 empty] | 39.4 |  | 7 | 7 |  | HTKXV02.0FBA | 6 | [14 empty] | 750 |  | 331 | 281 | 308
2017 | MAZDA | MAZDA | MAZDA2 | TKX | 4 | 1.5 | 4 | Auto(S6) | 32 | 40 | 35 | 42.8 | 58.9 | 48.803 | 32.0552 | 39.7315 | 35.1076 |  | NA | Naturally Aspirated | SA | Semi-Automatic |  | 6 | Y | N | F | 2-Wheel Drive, Front | 10 |  |  | G | Gasoline (Regular Unleaded Recommended) | MPG | miles per gallon | N | Not exempt |  |  |  |  | 87 | 16 | 1050 | 1050 | [19 empty] | SIDI; | 2 | 2 | 4 | Compact Cars | car | Derived 5-cycle label | 2016-08-15 | 19865 | N | N |  |  | N | N |  | N |  | Y | This technology optimizes the valve timing by using computer control to continuously switch the intake valve opening/closing timing according to driving conditions. | N | [26 empty] | GDI | Spark Ignition Direct Injection |  |  | N | GF-5 0W-20 | N | No | [7 empty] | 49.1 |  | 8 | 8 |  | HTKXV01.5FBA | 6 | [14 empty] | 1750 |  | 275 | 223 | 252
2017 | MAZDA | MAZDA | MAZDA2 | TKX | 3 | 1.5 | 4 | Manual(M6) | 30 | 39 | 34 | 41 | 57.7 | 47.1396 | 30 | 39.0229 | 34.0784 |  | NA | Naturally Aspirated | M | Manual |  | 6 | N | N | F | 2-Wheel Drive, Front | 10 |  |  | G | Gasoline (Regular Unleaded Recommended) | MPG | miles per gallon | N | Not exempt |  |  |  |  | 87 | 16 | 1100 | 1100 | [19 empty] | SIDI; | 2 | 2 | 4 | Compact Cars | car | Derived 5-cycle label | 2016-08-15 | 19864 | N | N |  |  | N | N |  | N |  | Y | This technology optimizes the valve timing by using computer control to continuously switch the intake valve opening/closing timing according to driving conditions. | N | [26 empty] | GDI | Spark Ignition Direct Injection |  |  | N | GF-5 0W-20 | N | No | [7 empty] | 47.5 |  | 8 | 8 |  | HTKXV01.5FBA | 6 | [14 empty] | 1500 |  | 294 | 226 | 259
2017 | MAZDA | MAZDA | MAZDA3 4-Door | TKX | 9 | 2 | 4 | Auto(S6) | 28 | 37 | 32 | 36.8594 | 54.6707 | 43.1916 | 28.1178 | 37.2174 | 31.5939 |  | NA | Naturally Aspirated | SA | Semi-Automatic |  | 6 | Y | N | F | 2-Wheel Drive, Front | 10 |  |  | G | Gasoline (Regular Unleaded Recommended) | MPG | miles per gallon | N | Not exempt |  |  | 96 | 12 |  |  | 1150 | 1150 | [19 empty] | SIDI; | 2 | 2 | 4 | Compact Cars | car | Derived 5-cycle label | 2016-10-14 | 20228 | Y | N |  |  | N | N |  | N |  | Y | This technology optimizes the valve timing by using computer control to continuously switch the intake and exhaust valve opening/closing timing according to driving conditions. | N | [26 empty] | GDI | Spark Ignition Direct Injection |  |  | N | GF5 0W-20 | N | No | [7 empty] | 43.9 |  | 7 | 7 |  | HTKXV02.0CDA | 8 | [14 empty] | 1250 |  | 316 | 239 | 281
2017 | MAZDA | MAZDA | MAZDA3 4-Door | TKX | 8 | 2 | 4 | Manual(M6) | 27 | 37 | 31 | 35.9179 | 54.9681 | 42.5545 | 27.4803 | 37.3957 | 31.2034 |  | NA | Naturally Aspirated | M | Manual |  | 6 | N | N | F | 2-Wheel Drive, Front | 10 |  |  | G | Gasoline (Regular Unleaded Recommended) | MPG | miles per gallon | N | Not exempt |  |  | 96 | 12 |  |  | 1200 | 1200 | [19 empty] | SIDI; | 2 | 2 | 4 | Compact Cars | car | Derived 5-cycle label | 2016-10-14 | 20227 | Y | N |  |  | N | N |  | N |  | Y | This technology optimizes the valve timing by using computer control to continuously switch the intake and exhaust valve opening/closing timing according to driving conditions. | N | [26 empty] | GDI | Spark Ignition Direct Injection |  |  | N | GF5 0W-20 | N | No | [7 empty] | 43.2 |  | 7 | 7 |  | HTKXV02.0CDA | 8 | [14 empty] | 1000 |  | 322 | 237 | 284
2017 | MAZDA | MAZDA | MAZDA3 4-Door | TKX | 14 | 2.5 | 4 | Auto(S6) | 28 | 37 | 31 | 36.2 | 53.9 | 42.477 | 27.6717 | 36.7543 | 31.1339 |  | NA | Naturally Aspirated | SA | Semi-Automatic |  | 6 | Y | N | F | 2-Wheel Drive, Front | 10 |  |  | G | Gasoline (Regular Unleaded Recommended) | MPG | miles per gallon | N | Not exempt |  |  | 96 | 12 |  |  | 1200 | 1200 | [19 empty] | SIDI; with i-ELOOP Technology Package; | 2 | 2 | 4 | Compact Cars | car | Derived 5-cycle label | 2016-10-14 | 20241 | Y | N |  |  | N | N |  | N |  | Y | This technology optimizes the valve timing by using computer control to continuously switch the intake and exhaust valve opening/closing timing according to driving conditions. | N | [26 empty] | GDI | Spark Ignition Direct Injection |  |  | N | GF5 0W-20 | N | No | With i-ELOOP TECH PKG | [6 empty] | 42.8 |  | 7 | 7 |  | HTKXV02.5CDB | 8 | [14 empty] | 1000 |  | 319 | 241 | 284
2017 | MAZDA | MAZDA | MAZDA3 4-Door | TKX | 13 | 2.5 | 4 | Auto(S6) | 27 | 36 | 30 | 34.9 | 52.3 | 41.045 | 26.7869 | 35.7879 | 30.2055 |  | NA | Naturally Aspirated | SA | Semi-Automatic |  | 6 | Y | N | F | 2-Wheel Drive, Front | 10 |  |  | G | Gasoline (Regular Unleaded Recommended) | MPG | miles per gallon | N | Not exempt |  |  | 96 | 12 |  |  | 1200 | 1200 | [19 empty] | SIDI; | 2 | 2 | 4 | Compact Cars | car | Derived 5-cycle label | 2016-10-14 | 20240 | Y | N |  |  | N | N |  | N |  | Y | This technology optimizes the valve timing by using computer control to continuously switch the intake and exhaust valve opening/closing timing according to driving conditions. | N | [26 empty] | GDI | Spark Ignition Direct Injection |  |  | N | GF5 0W-20 | N | No | Without i-ELOOP TECH PKG | [6 empty] | 41.3 |  | 7 | 7 |  | HTKXV02.5CDB | 8 | [14 empty] | 1000 |  | 330 | 247 | 293
2017 | MAZDA | MAZDA | MAZDA3 4-Door | TKX | 12 | 2.5 | 4 | Manual(M6) | 25 | 34 | 29 | 32.6 | 49.5 | 38.5177 | 25.2036 | 34.0802 | 28.5499 |  | NA | Naturally Aspirated | M | Manual |  | 6 | N | N | F | 2-Wheel Drive, Front | 10 |  |  | G | Gasoline (Regular Unleaded Recommended) | MPG | miles per gallon | N | Not exempt |  |  | 96 | 12 |  |  | 1250 | 1250 | [19 empty] | SIDI; | 2 | 2 | 4 | Compact Cars | car | Derived 5-cycle label | 2016-10-14 | 20264 | Y | N |  |  | N | N |  | N |  | Y | This technology optimizes the valve timing by using computer control to continuously switch the intake and exhaust valve opening/closing timing according to driving conditions. | N | [26 empty] | GDI | Spark Ignition Direct Injection |  |  | N | GF-5 0W-20 | N | No | [7 empty] | 38.8 |  | 7 | 7 |  | HTKXV02.5FBA | 6 | [14 empty] | 750 |  | 353 | 261 | 312
2017 | Mercedes-Benz | Mercedes-Benz | AMG C 63 | MBX | 108 | 4 | 8 | Auto(A7) | 18 | 24 | 20 | 22 | 34.3 | 26.2333 | 17.5986 | 24.431 | 20.1322 |  | TC | Turbocharged | A | Automatic |  | 7 | Y | N | R | 2-Wheel Drive, Rear | 10 |  |  | GPR | Gasoline (Premium Unleaded Required) | MPG | miles per gallon | N | Not exempt |  |  | 92 | 13 |  |  | 2100 | 2100 | [19 empty] | SIDI; | 2 | 2 | 4 | Compact Cars | car | Derived 5-cycle label | 2016-08-05 | 20709 |  | N |  |  | N | N |  | N |  | Y | ALLOWS TIMING OF INTAKE AND EXHAUST VALVES TO BE CHANGED WHILE eNGINE IS IN oPERATION: | N | [26 empty] | GDI | Spark Ignition Direct Injection |  |  | N | 5W40 | Y | Yes | AMG C 63 | [6 empty] | 26.4 |  | 4 | 4 |  | HMBXV04.0U2A | 7 | [15 empty] | 3500 | 505 | 362 | 441
2017 | Mercedes-Benz | Mercedes-Benz | AMG C 63 S | MBX | 110 | 4 | 8 | Auto(A7) | 18 | 24 | 20 | 22 | 34.3 | 26.2333 | 17.5986 | 24.431 | 20.1322 |  | TC | Turbocharged | A | Automatic |  | 7 | Y | N | R | 2-Wheel Drive, Rear | 10 |  |  | GPR | Gasoline (Premium Unleaded Required) | MPG | miles per gallon | N | Not exempt |  |  | 92 | 13 |  |  | 2100 | 2100 | [19 empty] | SIDI; | 2 | 2 | 4 | Compact Cars | car | Derived 5-cycle label | 2016-08-05 | 20708 |  | N |  |  | N | N |  | N |  | Y | ALLOWS TIMING OF INTAKE AND EXHAUST VALVES TO BE CHANGED WHILE eNGINE IS IN oPERATION: | N | [26 empty] | GDI | Spark Ignition Direct Injection |  |  | N | 5W40 | Y | Yes | AMG C 63 S | [6 empty] | 26.4 |  | 4 | 4 |  | HMBXV04.0U2A | 7 | [15 empty] | 3500 | 505 | 362 | 441
2017 | Mercedes-Benz | Mercedes-Benz | AMG CLA 45 4MATIC | MBX | 210 | 2 | 4 | Auto(AM7) | 23 | 30 | 26 | 29.3 | 43.2 | 34.2607 | 22.8912 | 30.1602 | 25.6759 |  | TC | Turbocharged | AM | Automated Manual |  | 7 | Y | N | 4 | 4-Wheel Drive | 10 |  |  | GPR | Gasoline (Premium Unleaded Required) | MPG | miles per gallon | N | Not exempt | 88 | 13 |  |  |  |  | 1600 | 1600 | [19 empty] | SIDI; | 2 | 2 | 4 | Compact Cars | car | Derived 5-cycle label | 2016-07-13 | 20366 | N | N |  |  | N | N | C217E60TC (S65 AMG coupe) R231E60TC (SL65 AMG) | N |  | Y | Allows timing of the intake / exhaust valves to be changed while the engine is in operation | N | [26 empty] | GDI | Spark Ignition Direct Injection |  |  | N | 0W40 | Y | Yes | AMG CLA 45 4MATIC | [6 empty] | 34.5 |  | 6 | 6 |  | HMBXV02.0U2C | 6 | [15 empty] | 1000 | 390 | 296 | 348
2017 | Mercedes-Benz | Mercedes-Benz | AMG CLS 63 S 4MATIC | MBX | 329 | 5.5 | 8 | Auto(A7) | 16 | 22 | 18 | 19.4 | 30.3 | 23.1471 | 15.6519 | 21.78 | 17.9209 |  | TC | Turbocharged | A | Automatic |  | 7 | Y | N | 4 | 4-Wheel Drive | 10 |  |  | GPR | Gasoline (Premium Unleaded Required) | MPG | miles per gallon | N | Not exempt |  |  | 92 | 11 |  |  | 2350 | 2350 | [19 empty] | SIDI; | 2 | 2 | 4 | Compact Cars | car | Derived 5-cycle label | 2016-07-12 | 20364 |  | N |  |  | N | N |  | N |  | Y | Allows timing of the intake / exhaust valves to be changed while the engine is in operation | N | [26 empty] | GDI | Spark Ignition Direct Injection |  |  | N | 5W/40 | Y | Yes | [7 empty] | 23.3 |  | 3 | 3 |  | HMBXV05.5U2A | 5 | [15 empty] | 4750 | 568 | 406 | 495
2017 | Mercedes-Benz | Mercedes-Benz | AMG S 63 4MATIC (coupe) | MBX | 215 | 5.5 | 8 | Auto(A7) | 15 | 23 | 18 | 19.1 | 32.2 | 23.3803 | 15.4251 | 23.0453 | 18.1215 |  | TC | Turbocharged | A | Automatic |  | 7 | Y | N | 4 | 4-Wheel Drive | 10 |  |  | GPR | Gasoline (Premium Unleaded Required) | MPG | miles per gallon | N | Not exempt | 90 | 10 |  |  |  |  | 2350 | 2350 | [19 empty] | SIDI; | 2 | 2 | 4 | Compact Cars | car | Derived 5-cycle label | 2016-09-01 | 20770 |  | N |  |  | N | N | increased torque | N |  | Y | Allows timing of the intake / exhaust valves to be changed while the engine is in operation | N | [26 empty] | GDI | Spark Ignition Direct Injection |  |  | N | 5W/40 | Y | Yes | AMG S 63 4MATIC (coupe) | [6 empty] | 23.5 |  | 3 | 3 |  | HMBXV05.5U2A | 5 | [15 empty] | 4750 | 576 | 384 | 490
2017 | Mercedes-Benz | Mercedes-Benz | C 300 | MBX | 113 | 2 | 4 | Auto(A7) | 24 | 34 | 28 | 31.2 | 49.5 | 37.4264 | 24.2285 | 34.0802 | 27.8515 |  | TC | Turbocharged | A | Automatic |  | 7 | Y | N | R | 2-Wheel Drive, Rear | 10 |  |  | GPR | Gasoline (Premium Unleaded Required) | MPG | miles per gallon | N | Not exempt |  |  | 90 | 13 |  |  | 1500 | 1500 | [19 empty] | SIDI; | 2 | 2 | 4 | Compact Cars | car | Derived 5-cycle label | 2016-08-15 | 20638 | N | N |  |  | N | N | M274-20DETC(C300 / C300 4MATIC and GLC 300 / GLC 300 4MATIC) | N |  | Y | Allows timing of the intake / exhaust valves to be changed while the engine is in operation | N | [26 empty] | GDI | Spark Ignition Direct Injection |  |  | N | 0W30 | Y | Yes | C 300 | [6 empty] | 37.7 |  | 6 | 6 |  | HMBXJ02.0U2C | 7 | [15 empty] | 500 | 367 | 261 | 319
2017 | Mercedes-Benz | Mercedes-Benz | C 300 4MATIC | MBX | 106 | 2 | 4 | Auto(A7) | 24 | 31 | 27 | 30.9 | 44.2 | 35.7394 | 24.0184 | 30.7898 | 26.6565 |  | TC | Turbocharged | A | Automatic |  | 7 | Y | N | 4 | 4-Wheel Drive | 10 |  |  | GPR | Gasoline (Premium Unleaded Required) | MPG | miles per gallon | N | Not exempt |  |  | 90 | 13 |  |  | 1550 | 1550 | [19 empty] | SIDI; | 2 | 2 | 4 | Compact Cars | car | Derived 5-cycle label | 2016-07-27 | 20509 | N | N |  |  | N | N | M274-20DETC(C300 / C300 4MATIC and GLC 300 / GLC 300 4MATIC) | N |  | Y | Allows timing of the intake / exhaust valves to be changed while the engine is in operation | N | [26 empty] | GDI | Spark Ignition Direct Injection |  |  | N | 0W30 | Y | Yes | [7 empty] | 36 |  | 6 | 6 |  | HMBXJ02.0U2C | 7 | [15 empty] | 750 | 369 | 289 | 333
2017 | Mercedes-Benz | Mercedes-Benz | CLA 250 | MBX | 240 | 2 | 4 | Auto(AM7) | 24 | 36 | 29 | 31.3885 | 53.2477 | 38.5009 | 24.3603 | 36.3611 | 28.6094 |  | TC | Turbocharged | AM | Automated Manual |  | 7 | Y | N | F | 2-Wheel Drive, Front | 10 |  |  | GPR | Gasoline (Premium Unleaded Required) | MPG | miles per gallon | N | Not exempt |  |  | 88 | 13 |  |  | 1450 | 1450 | [19 empty] | SIDI; | 2 | 2 | 4 | Compact Cars | car | Derived 5-cycle label | 2016-09-20 | 21039 | N | N |  |  | N | N |  | N |  | Y | Allows timing of the intake / exhaust valves to be changed while the engine is in operation | N | [26 empty] | GDI | Spark Ignition Direct Injection |  |  | N | 5W30 / 225.10 | Y | Yes | [7 empty] | 38.8 |  | 7 | 7 |  | HMBXJ02.0U2B | 7 | [15 empty] | 250 | 365 | 245 | 311
2017 | Mercedes-Benz | Mercedes-Benz | CLA 250 4MATIC | MBX | 212 | 2 | 4 | Auto(AM7) | 23 | 32 | 27 | 30 | 45.8 | 35.5131 | 23.3858 | 31.7913 | 26.544 |  | TC | Turbocharged | AM | Automated Manual |  | 7 | Y | N | 4 | 4-Wheel Drive | 10 |  |  | GPR | Gasoline (Premium Unleaded Required) | MPG | miles per gallon | N | Not exempt |  |  | 88 | 13 |  |  | 1550 | 1550 | [19 empty] | SIDI; | 2 | 2 | 4 | Compact Cars | car | Derived 5-cycle label | 2016-09-20 | 20986 |  | N |  |  | N | N |  | N |  | Y | Allows timing of the intake / exhaust valves to be changed while the engine is in operation | N | [26 empty] | GDI | Spark Ignition Direct Injection |  |  | N | 5W30 / 225.10 | Y | Yes | ULEV | [6 empty] | 35.8 |  | 6 | 6 |  | HMBXJ02.0U2B | 7 | [15 empty] | 750 | 381 | 281 | 336
2017 | Mercedes-Benz | Mercedes-Benz | CLA 250 4MATIC | MBX | 36 | 2 | 4 | Auto(AM7) | 23 | 32 | 27 | 30 | 45.8 | 35.5131 | 23.3858 | 31.7913 | 26.544 |  | TC | Turbocharged | AM | Automated Manual |  | 7 | Y | N | 4 | 4-Wheel Drive | 85 |  | 400 | GPR | Gasoline (Premium Unleaded Required) | MPG | miles per gallon | N | Not exempt |  |  | 88 | 13 |  |  | 1550 | 1550 | 17 | 23 | 19 | 21.5 | 33.8 | 25.7102 | 16.7598 | 23.4617 | 19.2319 | 280 | E | Ethanol (E85) | MPG | miles per gallon | 1600 | 378 | 271 | 330 | 1600 | SIDI; FFV; | 2 | 2 | 4 | Compact Cars | car | Derived 5-cycle label | 2016-09-20 | 20984 |  | N |  |  | N | N |  | N |  | Y | Allows timing of the intake / exhaust valves to be changed while the engine is in operation | N | [26 empty] | GDI | Spark Ignition Direct Injection |  |  | N | 5W30 / 225.10 | Y | Yes | FFV | [6 empty] | 35.8 |  | 6 | 6 | 6 | HMBXJ02.0U2A | 7 | [15 empty] | 750 | 381 | 281 | 336
2017 | Mercedes-Benz | Mercedes-Benz | CLS 550 | MBX | 319 | 4.7 | 8 | Auto(A9) | 18 | 26 | 21 | 22.5 | 37.2 | 27.3664 | 17.9691 | 26.3231 | 20.9629 |  | TC | Turbocharged | A | Automatic |  | 9 | Y | N | R | 2-Wheel Drive, Rear | 10 |  |  | GPR | Gasoline (Premium Unleaded Required) | MPG | miles per gallon | N | Not exempt |  |  | 92 | 11 |  |  | 2000 | 2000 | [19 empty] | SIDI; | 2 | 2 | 4 | Compact Cars | car | Derived 5-cycle label | 2016-08-11 | 20771 |  | N |  |  | N | N |  | N |  | Y | Allows timing of the intake / exhaust valves to be changed while the engine is in operation | N | [26 empty] | GDI | Spark Ignition Direct Injection |  |  | N | 5W/40 | Y | Yes | CLS 550 | [6 empty] | 27.6 |  | 4 | 4 |  | HMBXV05.5U2A | 5 | [15 empty] | 3000 | 496 | 338 | 425
2017 | Mercedes-Benz | Mercedes-Benz | CLS 550 4MATIC | MBX | 320 | 4.7 | 8 | Auto(A9) | 17 | 25 | 20 | 21.6 | 35 | 26.096 | 17.3012 | 24.89 | 20.0524 |  | TC | Turbocharged | A | Automatic |  | 9 | Y | N | 4 | 4-Wheel Drive | 10 |  |  | GPR | Gasoline (Premium Unleaded Required) | MPG | miles per gallon | N | Not exempt |  |  | 92 | 11 |  |  | 2100 | 2100 | [19 empty] | SIDI; | 2 | 2 | 4 | Compact Cars | car | Derived 5-cycle label | 2016-08-11 | 20772 |  | N |  |  | N | N |  | N |  | Y | Allows timing of the intake / exhaust valves to be changed while the engine is in operation | N | [26 empty] | GDI | Spark Ignition Direct Injection |  |  | N | 5W/40 | Y | Yes | CLS 550 4MATIC | [6 empty] | 26.3 |  | 4 | 4 |  | HMBXV05.5U2A | 5 | [15 empty] | 3500 | 514 | 357 | 444
2017 | Mercedes-Benz | Mercedes-Benz | S 550 4MATIC (coupe) | MBX | 213 | 4.7 | 8 | Auto(A9) | 17 | 25 | 20 | 21.1 | 35.9 | 25.906 | 16.9285 | 25.478 | 19.9394 |  | TC | Turbocharged | A | Automatic |  | 9 | Y | N | 4 | 4-Wheel Drive | 10 |  |  | GPR | Gasoline (Premium Unleaded Required) | MPG | miles per gallon | N | Not exempt | 90 | 10 |  |  |  |  | 2100 | 2100 | [19 empty] | SIDI; | 2 | 2 | 4 | Compact Cars | car | Derived 5-cycle label | 2016-09-01 | 20767 |  |  |  |  | N | N |  | N |  | Y | Allows timing of the intake / exhaust valves to be changed while the engine is in operation | N | [26 empty] | GDI | Spark Ignition Direct Injection |  |  | N | 5W/40 | Y | Yes | S 550 4MATIC (coupe) | [6 empty] | 26.1 |  | 4 | 4 |  | HMBXV05.5U2A | 5 | [15 empty] | 3500 | 522 | 347 | 443
2017 | Mercedes-Benz | Mercedes-Benz | S 65 AMG (coupe) | MBX | 218 | 6 | 12 | Auto(A7) | 13 | 21 | 16 | 16.2 | 28.9 | 20.1932 | 13.3564 | 21.4654 | 16.092 | G | TC | Turbocharged | A | Automatic |  | 7 | Y | N | R | 2-Wheel Drive, Rear | 10 |  |  | GPR | Gasoline (Premium Unleaded Required) | MPG | miles per gallon | N | Not exempt | 91 | 10 |  |  |  |  | 2600 | 2600 | [20 empty] | 2 | 1 | 4 | Compact Cars | car | Vehicle Specific 5-cycle label | 2016-10-17 | 21081 |  | N |  |  | N | N | A217E60TC (AMG S65 convertible) C217E60TC (AMG S65 coupe) V222E60TC (AMG S65) R231E60TC (AMG SL65) G463E60TC (AMG G65) | N |  | Y | Allows timing of the intake / exhaust valves to be changed while the engine is in operation | N | [26 empty] | MFI | Multipoint/sequential fuel injection |  |  | N | 5W30 / 225.10 | Y | Yes | AMG S 65 (coupe) | [6 empty] | 20.3 |  | 2 | 2 |  | HMBXJ06.0U2A | 6 | [15 empty] | 6000 | 666 | 415 | 553
2017 | Mitsubishi Motors Co | Mitsubishi Motors Corporation | LANCER | MTX | 112 | 2 | 4 | Auto(AV-S6) | 27 | 34 | 30 | 35.5904 | 49.2667 | 40.671 | 27.2577 | 33.937 | 29.9064 |  | NA | Naturally Aspirated | SCV | Selectable Continuously Variable (e.g. CVT with paddles) | AV-S6(w / Paddles ; 6-speed) | 6 | Y | N | F | 2-Wheel Drive, Front | 10 |  |  | G | Gasoline (Regular Unleaded Recommended) | MPG | miles per gallon | N | Not exempt |  |  | 93 | 12 |  |  | 1200 | 1200 | [20 empty] | 2 | 2 | 4 | Compact Cars | car | Derived 5-cycle label | 2016-09-01 | 19993 | N | N |  |  | N | N |  | N |  | Y | Variable Valve Timing System with both inlet and exhaust | N | [26 empty] | MFI | Multipoint/sequential fuel injection |  |  | N | 0W20 | N | No | [7 empty] | 40.9 |  | 7 | 7 |  | HMTXV02.4G9X | 5 | [14 empty] | 1000 |  | 326 | 258 | 295
2017 | Mitsubishi Motors Co | Mitsubishi Motors Corporation | LANCER | MTX | 111 | 2 | 4 | Manual(M5) | 24 | 33 | 28 | 31.4 | 47.7 | 37.1059 | 24.3683 | 32.9713 | 27.6102 |  | NA | Naturally Aspirated | M | Manual |  | 5 | N | N | F | 2-Wheel Drive, Front | 10 |  |  | G | Gasoline (Regular Unleaded Recommended) | MPG | miles per gallon | N | Not exempt |  |  | 93 | 12 |  |  | 1300 | 1300 | [20 empty] | 2 | 2 | 4 | Compact Cars | car | Derived 5-cycle label | 2016-09-01 | 19992 | N | N |  |  | N | N |  | N |  | Y | Variable Valve Timing System with both inlet and exhaust | N | [26 empty] | MFI | Multipoint/sequential fuel injection |  |  | N | 0W20 | N | No | [7 empty] | 37.4 |  | 6 | 6 |  | HMTXV02.4G9X | 5 | [14 empty] | 500 |  | 365 | 270 | 322
2017 | Mitsubishi Motors Co | Mitsubishi Motors Corporation | LANCER 4WD | MTX | 116 | 2.4 | 4 | Auto(AV-S6) | 23 | 30 | 26 | 29.3965 | 42.1597 | 34.0328 | 22.9595 | 29.5023 | 25.5048 |  | NA | Naturally Aspirated | SCV | Selectable Continuously Variable (e.g. CVT with paddles) | AV-S6(w / Paddles ; 6-speed) | 6 | Y | N | A | All Wheel Drive | 10 |  |  | G | Gasoline (Regular Unleaded Recommended) | MPG | miles per gallon | N | Not exempt |  |  | 93 | 12 |  |  | 1400 | 1400 | [20 empty] | 2 | 2 | 4 | Compact Cars | car | Derived 5-cycle label | 2016-09-01 | 20008 | N | N |  |  | N | N |  | N |  | Y | Variable Valve Timing System with both inlet and exhaust | N | [26 empty] | MFI | Multipoint/sequential fuel injection |  |  | N | 0W20 | N | No | [7 empty] | 34.3 |  | 6 | 6 |  | HMTXV02.4G9X | 5 | [14 empty] | 0 |  | 381 | 296 | 343
2017 | Mitsubishi Motors Co | Mitsubishi Motors Corporation | MIRAGE | MTX | 102 | 1.2 | 3 | Auto(AV) | 37 | 43 | 39 | 50.2386 | 64.2847 | 55.7169 | 36.788 | 42.867 | 39.2956 |  | NA | Naturally Aspirated | CVT | Continuously Variable |  | 1 | Y | N | F | 2-Wheel Drive, Front | 10 |  |  | G | Gasoline (Regular Unleaded Recommended) | MPG | miles per gallon | N | Not exempt |  |  | 86 | 17 | 86 | 17 | 950 | 950 | [20 empty] | 2 | 2 | 4 | Compact Cars | car | Derived 5-cycle label | 2016-03-01 | 19347 | N | N |  |  | N | N |  | N |  | Y | Variable Valve Timing System with inlet | N | [26 empty] | MFI | Multipoint/sequential fuel injection |  |  | N | 0W20 | N | No | [7 empty] | 56.1 |  | 9 | 9 |  | HMTXV01.2G5P | 7 | [14 empty] | 2250 |  | 241 | 207 | 226
2017 | Mitsubishi Motors Co | Mitsubishi Motors Corporation | MIRAGE | MTX | 101 | 1.2 | 3 | Manual(M5) | 33 | 41 | 36 | 44.6614 | 60.4352 | 50.605 | 33.2597 | 40.6328 | 36.217 |  | NA | Naturally Aspirated | M | Manual |  | 5 | N | N | F | 2-Wheel Drive, Front | 10 |  |  | G | Gasoline (Regular Unleaded Recommended) | MPG | miles per gallon | N | Not exempt |  |  | 86 | 17 | 86 | 17 | 1000 | 1000 | [20 empty] | 2 | 2 | 4 | Compact Cars | car | Derived 5-cycle label | 2016-03-01 | 19348 | N | N |  |  | N | N |  | N |  | Y | Variable Valve Timing System with inlet | N | [26 empty] | MFI | Multipoint/sequential fuel injection |  |  | N | 0W20 | N | No | [7 empty] | 50.9 |  | 8 | 8 |  | HMTXV01.2G5P | 7 | [14 empty] | 2000 |  | 264 | 216 | 242
2017 | Mitsubishi Motors Co | Mitsubishi Motors Corporation | MIRAGE G4 | MTX | 104 | 1.2 | 3 | Auto(AV) | 35 | 42 | 37 | 46.7653 | 61.9391 | 52.5595 | 34.6047 | 41.51 | 37.4047 |  | NA | Naturally Aspirated | CVT | Continuously Variable |  | 1 | Y | N | F | 2-Wheel Drive, Front | 10 |  |  | G | Gasoline (Regular Unleaded Recommended) | MPG | miles per gallon | N | Not exempt |  |  | 90 | 13 |  |  | 1000 | 1000 | [20 empty] | 2 | 2 | 4 | Compact Cars | car | Derived 5-cycle label | 2016-04-01 | 19472 | N | N |  |  | N | N |  | N |  | Y | Variable Valve Timing System with inlet | N | [26 empty] | MFI | Multipoint/sequential fuel injection |  |  | N | 0W20 | N | No | [7 empty] | 52.9 |  | 8 | 8 |  | HMTXV01.2G5P | 7 | [14 empty] | 2000 |  | 256 | 214 | 237
2017 | Mitsubishi Motors Co | Mitsubishi Motors Corporation | MIRAGE G4 | MTX | 103 | 1.2 | 3 | Manual(M5) | 33 | 40 | 35 | 43.7032 | 58.9226 | 49.451 | 32.6414 | 39.7448 | 35.4962 |  | NA | Naturally Aspirated | M | Manual |  | 5 | N | N | F | 2-Wheel Drive, Front | 10 |  |  | G | Gasoline (Regular Unleaded Recommended) | MPG | miles per gallon | N | Not exempt |  |  | 90 | 13 |  |  | 1050 | 1050 | [20 empty] | 2 | 2 | 4 | Compact Cars | car | Derived 5-cycle label | 2016-04-01 | 19471 | N | N |  |  | N | N |  | N |  | Y | Variable Valve Timing System with inlet | N | [26 empty] | MFI | Multipoint/sequential fuel injection |  |  | N | 0W20 | N | No | [7 empty] | 49.8 |  | 8 | 8 |  | HMTXV01.2G5P | 7 | [14 empty] | 1750 |  | 271 | 223 | 249
2017 | Nissan | NISSAN | VERSA | NSX | 103 | 1.6 | 4 | Auto(A4) | 26 | 35 | 29 | 33.7 | 51.4 | 39.8798 | 25.9637 | 35.2413 | 29.4529 |  | NA | Naturally Aspirated | A | Automatic |  | 4 | Y | N | F | 2-Wheel Drive, Front | 10 |  |  | G | Gasoline (Regular Unleaded Recommended) | MPG | miles per gallon | N | Not exempt |  |  | 90 | 15 | 94 | 19 | 1250 | 1250 | [20 empty] | 2 | 2 | 4 | Compact Cars | car | Derived 5-cycle label | 2016-08-23 | 20636 | N |  |  |  | N | N |  | N | N.A. | Y | ECM controlled, Oil pressure driven | N | N.A. | [25 empty] | MFI | Multipoint/sequential fuel injection |  |  | N | SAE 5W-30 | N | No | [7 empty] | 40.2 |  | 7 | 7 |  | HNSXV01.6N4A | 6 | [14 empty] | 750 |  | 343 | 252 | 302
2017 | Nissan | NISSAN | VERSA | NSX | 101 | 1.6 | 4 | Auto(AV) | 31 | 39 | 34 | 41.6382 | 57.0052 | 47.3865 | 31.2965 | 38.6109 | 34.2131 |  | NA | Naturally Aspirated | CVT | Continuously Variable |  | 1 | Y | N | F | 2-Wheel Drive, Front | 10 |  |  | G | Gasoline (Regular Unleaded Recommended) | MPG | miles per gallon | N | Not exempt |  |  | 90 | 15 | 94 | 19 | 1100 | 1100 | [20 empty] | 2 | 2 | 4 | Compact Cars | car | Derived 5-cycle label | 2016-08-23 | 20637 | N |  |  |  | N | N |  | N | N.A. | Y | ECM controlled, Oil pressure driven | N | N.A. | [25 empty] | MFI | Multipoint/sequential fuel injection |  |  | N | SAE 5W-30 | N | No | [7 empty] | 47.7 |  | 8 | 8 |  | HNSXV01.6N4A | 6 | [14 empty] | 1500 |  | 284 | 231 | 260
2017 | Nissan | NISSAN | VERSA | NSX | 102 | 1.6 | 4 | Manual(M5) | 27 | 36 | 30 | 36.3227 | 52 | 42.0241 | 27 | 35.6059 | 30 |  | NA | Naturally Aspirated | M | Manual |  | 5 | N | N | F | 2-Wheel Drive, Front | 10 |  |  | G | Gasoline (Regular Unleaded Recommended) | MPG | miles per gallon | N | Not exempt |  |  | 90 | 15 | 94 | 19 | 1200 | 1200 | [20 empty] | 2 | 2 | 4 | Compact Cars | car | Derived 5-cycle label | 2016-08-23 | 20635 | N |  |  |  | N | N |  | N | N.A. | Y | ECM controlled, Oil pressure driven | N | N.A. | [25 empty] | MFI | Multipoint/sequential fuel injection |  |  | N | SAE 5W-30 | N | No | [7 empty] | 42.3 |  | 7 | 7 |  | HNSXV01.6N4A | 6 | [14 empty] | 1000 |  | 329 | 250 | 296
2017 | Rolls-Royce | Rolls-Royce Motor Cars Limited | Dawn | RRG | 8 | 6.6 | 12 | Auto(S8) | 12 | 19 | 14 | 14.3297 | 25.6396 | 17.8786 | 11.758 | 18.6292 | 14.0979 | G | TC | Turbocharged | SA | Semi-Automatic |  | 8 | Y | N | R | 2-Wheel Drive, Rear | 10 |  |  | GP | Gasoline (Premium Unleaded Recommended) | MPG | miles per gallon | N | Not exempt | 100 | 9 |  |  |  |  | 3000 | 3000 | [19 empty] | SIDI; | 2 | 2 | 4 | Compact Cars | car | Derived 5-cycle label | 2016-07-31 | 20829 | N | N |  |  | N | N |  | N |  | Y | Variable Valve Timing at inlet and outlet valves | N | [26 empty] | GDI | Spark Ignition Direct Injection |  |  | N | 5W30 | N | No | [7 empty] | 18 |  | 1 | 1 |  | HRRGV06.6N74 | 6 | [15 empty] | 8000 | 752 | 475 | 627
2017 | Rolls-Royce | Rolls-Royce Motor Cars Limited | Phantom Coupe | RRG | 4 | 6.7 | 12 | Auto(S8) | 11 | 19 | 14 | 13.9 | 25.6 | 17.4989 | 11.485 | 18.5758 | 13.867 | G | NA | Naturally Aspirated | SA | Semi-Automatic |  | 8 | Y | N | R | 2-Wheel Drive, Rear | 10 |  |  | GP | Gasoline (Premium Unleaded Recommended) | MPG | miles per gallon | N | Not exempt | 96 | 13 |  |  |  |  | 3000 | 3000 | [19 empty] | SIDI; | 2 | 2 | 4 | Compact Cars | car | Vehicle Specific 5-cycle label | 2016-05-31 | 19809 | N | N |  |  | N | N |  | N |  | Y | variable valve timing at inlet and outlet valves | N | [26 empty] | GDI | Spark Ignition Direct Injection |  |  | N | 10W60 | N | No | [7 empty] | 17.6 |  | 1 | 1 |  | HRRGV06.7LE2 | 5 | [15 empty] | 8000 | 772 | 474 | 638
2017 | Rolls-Royce | Rolls-Royce Motor Cars Limited | Phantom Drophead Coupe | RRG | 3 | 6.7 | 12 | Auto(S8) | 11 | 19 | 14 | 13.9 | 25.3 | 17.4353 | 11.4889 | 18.5489 | 13.8634 | G | NA | Naturally Aspirated | SA | Semi-Automatic |  | 8 | Y | N | R | 2-Wheel Drive, Rear | 10 |  |  | GP | Gasoline (Premium Unleaded Recommended) | MPG | miles per gallon | N | Not exempt | 97 | 11 |  |  |  |  | 3000 | 3000 | [19 empty] | SIDI; | 2 | 2 | 4 | Compact Cars | car | Vehicle Specific 5-cycle label | 2016-05-31 | 19810 | N | N |  |  | N | N |  | N |  | Y | variable valve timing at inlet and outlet valves | N | [26 empty] | GDI | Spark Ignition Direct Injection |  |  | N | 10W60 | N | No | [7 empty] | 17.6 |  | 1 | 1 |  | HRRGV06.7LE2 | 5 | [15 empty] | 8000 | 771 | 474 | 637
2017 | Subaru | Subaru | WRX | FJX | 25 | 2 | 4 | Auto(AV-S8) | 18 | 24 | 21 | 23.007 | 33.7104 | 26.8422 | 18.3436 | 24.0433 | 20.5341 |  | TC | Turbocharged | SCV | Selectable Continuously Variable (e.g. CVT with paddles) |  | 8 | Y | N | A | All Wheel Drive | 10 |  |  | GP | Gasoline (Premium Unleaded Recommended) | MPG | miles per gallon | N | Not exempt |  |  | 97 | 12 |  |  | 2000 | 2000 | [19 empty] | SIDI; | 2 | 2 | 4 | Compact Cars | car | Derived 5-cycle label | 2016-03-01 | 19495 | N | N |  |  | N | N |  | N |  | Y | Intake and Exhaust | N | [26 empty] | GDI | Spark Ignition Direct Injection |  |  | N | GF-5 5W-30 | N | No | [7 empty] | 26.8 |  | 4 | 4 |  | HFJXJ02.0FPT | 5 | [15 empty] | 3000 | 469 | 361 | 420
2017 | Subaru | Subaru | WRX | FJX | 24 | 2 | 4 | Manual(M6) | 20 | 27 | 23 | 25.8538 | 38.4492 | 30.324 | 20.4238 | 27.1306 | 22.9802 |  | TC | Turbocharged | M | Manual |  | 6 | N | N | A | All Wheel Drive | 10 |  |  | GP | Gasoline (Premium Unleaded Recommended) | MPG | miles per gallon | N | Not exempt |  |  | 97 | 12 |  |  | 1850 | 1850 | [19 empty] | SIDI; | 2 | 2 | 4 | Compact Cars | car | Derived 5-cycle label | 2016-03-01 | 19494 | N | N |  |  | N | N |  | N |  | Y | Intake and Exhaust | N | [26 empty] | GDI | Spark Ignition Direct Injection |  |  | N | GF-5 5W-30 | N | No | [7 empty] | 30.3 |  | 5 | 5 |  | HFJXJ02.0FPT | 5 | [15 empty] | 2250 | 433 | 326 | 385
2017 | Subaru | Subaru | WRX | FJX | 26 | 2.5 | 4 | Manual(M6) | 17 | 23 | 19 | 21.3 | 32.2 | 25.1277 | 17.0777 | 23.0453 | 19.3302 |  | TC | Turbocharged | M | Manual |  | 6 | N | N | A | All Wheel Drive | 10 |  |  | GPR | Gasoline (Premium Unleaded Required) | MPG | miles per gallon | N | Not exempt |  |  | 97 | 12 |  |  | 2200 | 2200 | [20 empty] | 2 | 2 | 4 | Compact Cars | car | Derived 5-cycle label | 2016-03-01 | 19496 | N | N |  |  | N | N |  | N |  | Y | Intake and Exhaust | N | [26 empty] | MFI | Multipoint/sequential fuel injection |  |  | N | GF-5 5W-30 | N | No | [7 empty] | 25.1 |  | 4 | 4 |  | HFJXV02.5PHU | 5 | [15 empty] | 4000 | 519 | 384 | 458
2017 | Toyota | TOYOTA | YARIS | TYX | 70 | 1.5 | 4 | Auto(A4) | 30 | 35 | 32 | 39.5 | 50.3998 | 43.7586 | 29.8859 | 34.6313 | 31.8498 |  | NA | Naturally Aspirated | A | Automatic |  | 4 | Y | N | F | 2-Wheel Drive, Front | 15 |  |  | G | Gasoline (Regular Unleaded Recommended) | MPG | miles per gallon | N | Not exempt |  |  | 86 | 13 | 85 | 15 | 1150 | 1150 | [20 empty] | 2 | 2 | 4 | Compact Cars | car | Derived 5-cycle label | 2016-08-06 | 20266 | N | N |  |  | N | N |  | N |  | Y | Intake | N | [26 empty] | MFI | Multipoint/sequential fuel injection |  |  | N | 5W-30 | N | No | [7 empty] | 44.2 |  | 7 | 7 |  | HTYXV01.5B6B | 6 | [14 empty] | 1250 |  | 296 | 256 | 278
2017 | Toyota | TOYOTA | YARIS | TYX | 71 | 1.5 | 4 | Manual(M5) | 30 | 36 | 33 | 39.9363 | 53.1387 | 44.9633 | 30.1752 | 36.2953 | 32.6529 |  | NA | Naturally Aspirated | M | Manual |  | 5 | N | N | F | 2-Wheel Drive, Front | 15 |  |  | G | Gasoline (Regular Unleaded Recommended) | MPG | miles per gallon | N | Not exempt |  |  | 86 | 13 | 85 | 15 | 1100 | 1100 | [20 empty] | 2 | 2 | 4 | Compact Cars | car | Derived 5-cycle label | 2016-08-06 | 20267 | N | N |  |  | N | N |  | N |  | Y | Intake | N | [26 empty] | MFI | Multipoint/sequential fuel injection |  |  | N | 5W-30 | N | No | [7 empty] | 45.5 |  | 8 | 8 |  | HTYXV01.5B6B | 6 | [14 empty] | 1500 |  | 293 | 244 | 271
2017 | Volkswagen Group of | Volkswagen | Beetle | VGA | 35 | 1.8 | 4 | Auto(S6) | 24 | 33 | 28 | 31.3158 | 47.4125 | 36.9629 | 24.3095 | 32.7934 | 27.5125 |  | TC | Turbocharged | SA | Semi-Automatic |  | 6 | Y | N | F | 2-Wheel Drive, Front | 15 |  |  | G | Gasoline (Regular Unleaded Recommended) | MPG | miles per gallon | N | Not exempt |  |  |  |  | 85 | 15 | 1300 | 1300 | [19 empty] | SIDI; | 2 | 2 | 4 | Compact Cars | car | Derived 5-cycle label | 2016-09-26 | 20186 | N | N |  |  | N | N | Engine Code: CPRA (1.8L) Volkswagen Jetta, Beetle, Beetle Covertible, Passat | N |  | Y | position of intake/exhaust camshaft electronically controlled and hydraulically adjusted | N | [26 empty] | GDI | Spark Ignition Direct Injection |  |  | N | 5W40 VW 50200 | N | No | [7 empty] | 37 |  | 6 | 6 |  | HVGAV02.0VPD | 8 | [14 empty] | 500 |  | 364 | 270 | 322
2017 | Volkswagen Group of | Volkswagen | Beetle | VGA | 24 | 2 | 4 | Auto(AM-S6) | 23 | 29 | 26 | 29.7 | 41.7 | 34.1182 | 23.1741 | 29.2106 | 25.5501 |  | TC | Turbocharged | AMS | Automated Manual- Selectable (e.g. Automated Manual with paddles) |  | 6 | Y | N | F | 2-Wheel Drive, Front | 15 |  |  | G | Gasoline (Regular Unleaded Recommended) | MPG | miles per gallon | N | Not exempt |  |  |  |  | 85 | 15 | 1400 | 1400 | [19 empty] | SIDI; | 2 | 2 | 4 | Compact Cars | car | Derived 5-cycle label | 2016-09-26 | 20124 | N | N |  |  | N | N | Engine Code (CPPA). Volkswagen Jetta GLI, Beetle, Beetle Convertible | N |  | Y | position of intake/exhaust camshaft electronically controlled and hydraulically adjusted | N | [26 empty] | GDI | Spark Ignition Direct Injection |  |  | N | 5W40 VW 50200 | N | No | [7 empty] | 34.1 |  | 6 | 6 |  | HVGAV02.0VPD | 8 | [14 empty] | 0 |  | 384 | 305 | 349
2017 | Volkswagen Group of | Volkswagen | Beetle Dune | VGA | 37 | 1.8 | 4 | Auto(S6) | 24 | 31 | 27 | 30.6901 | 45.1406 | 35.8552 | 23.8712 | 31.3794 | 26.7516 |  | TC | Turbocharged | SA | Semi-Automatic |  | 6 | Y | N | F | 2-Wheel Drive, Front | 15 |  |  | G | Gasoline (Regular Unleaded Recommended) | MPG | miles per gallon | N | Not exempt |  |  |  |  | 85 | 15 | 1350 | 1350 | [19 empty] | SIDI; | 2 | 2 | 4 | Compact Cars | car | Derived 5-cycle label | 2016-09-26 | 20116 | N | N |  |  | N | N | Engine Code: CPRA (1.8L) Volkswagen Jetta, Beetle, Beetle Covertible, Passat | N |  | Y | position of intake/exhaust camshaft electronically controlled and hydraulically adjusted | N | [26 empty] | GDI | Spark Ignition Direct Injection |  |  | N | 5W40 VW 50200 | N | No | [7 empty] | 35.9 |  | 6 | 6 |  | HVGAV02.0VPD | 8 | [14 empty] | 250 |  | 371 | 282 | 331
2017 | Volkswagen Group of | Volkswagen | CC | VGA | 43 | 2 | 4 | Auto(AM-S6) | 22 | 31 | 25 | 26.9731 | 42.4681 | 32.2717 | 21.873 | 31.0197 | 25.2194 |  | TC | Turbocharged | AMS | Automated Manual- Selectable (e.g. Automated Manual with paddles) |  | 6 | Y | N | F | 2-Wheel Drive, Front | 15 |  |  | GP | Gasoline (Premium Unleaded Recommended) | MPG | miles per gallon | N | Not exempt | 94 | 13 |  |  |  |  | 1700 | 1700 | [19 empty] | SIDI; | 2 | 2 | 4 | Compact Cars | car | Vehicle Specific 5-cycle label | 2016-08-16 | 20777 | N | N |  |  | N | N |  | N |  | Y | position of intake/exhaust camshaft electronically controlled and hydraulically adjusted | N | [26 empty] | GDI | Spark Ignition Direct Injection |  |  | N | 5W40 VW 50200 | N | No | [7 empty] | 32.3 |  | 5 | 5 |  | HVGAJ02.0VUE | 6 |  |  | HVGAV02.0VPE | 8 | [11 empty] | 1500 | 403 | 283 | 349
2017 | Volkswagen Group of | Volkswagen | CC 4Motion | VGA | 45 | 3.6 | 6 | Auto(S6) | 17 | 25 | 20 | 20.5 | 33.5 | 24.8373 | 16.9415 | 25.219 | 19.8774 |  | NA | Naturally Aspirated | SA | Semi-Automatic |  | 6 | Y | N | A | All Wheel Drive | 15 |  |  | G | Gasoline (Regular Unleaded Recommended) | MPG | miles per gallon | N | Not exempt | 94 | 13 |  |  |  |  | 1850 | 1850 | [19 empty] | SIDI; | 2 | 2 | 4 | Compact Cars | car | Vehicle Specific 5-cycle label | 2016-09-05 | 20645 | N | N |  |  | N | N | Engine code: CNNA | N |  | Y | Electronic control / Hydraulic adjustment | N | [26 empty] | GDI | Spark Ignition Direct Injection |  |  | N | 5W40 VW 50200 | N | No | [7 empty] | 24.8 |  | 4 | 4 |  | HVGAV03.6VUF | 6 | [15 empty] | 2250 | 523 | 351 | 446
2017 | Volkswagen Group of | Volkswagen | Golf | VGA | 39 | 1.8 | 4 | Auto(S6) | 25 | 35 | 29 | 32.5 | 51.1 | 38.8661 | 25.1342 | 35.0586 | 28.8034 |  | TC | Turbocharged | SA | Semi-Automatic |  | 6 | Y | N | F | 2-Wheel Drive, Front | 15 |  |  | G | Gasoline (Regular Unleaded Recommended) | MPG | miles per gallon | N | Not exempt |  |  |  |  | 93 | 16 | 1250 | 1250 | [19 empty] | SIDI; | 2 | 2 | 4 | Compact Cars | car | Derived 5-cycle label | 2016-08-05 | 20667 | N | N |  |  | N | N | 1.8L Engine Code CXBB / CXBA | N |  | Y | CONTINUOUS VARIABLE VALVE TIMING | N | [26 empty] | GDI | Spark Ignition Direct Injection |  |  | N | 5W40 VW 50200 | N | No | [7 empty] | 38.9 |  | 7 | 7 |  | HVGAV02.0APA | 8 | [14 empty] | 750 |  | 354 | 254 | 309
2017 | Volkswagen Group of | Volkswagen | Golf | VGA | 40 | 1.8 | 4 | Manual(M5) | 25 | 36 | 29 | 32.6 | 52.5 | 39.3042 | 25.2036 | 35.909 | 29.1087 |  | TC | Turbocharged | M | Manual |  | 5 | N | N | F | 2-Wheel Drive, Front | 15 |  |  | G | Gasoline (Regular Unleaded Recommended) | MPG | miles per gallon | N | Not exempt |  |  |  |  | 93 | 16 | 1250 | 1250 | [19 empty] | SIDI; | 2 | 2 | 4 | Compact Cars | car | Derived 5-cycle label | 2016-08-05 | 20693 | N | N |  |  | N | N | 1.8L Engine Code CXBB / CXBA | N |  | Y | CONTINUOUS VARIABLE VALVE TIMING | N | [26 empty] | GDI | Spark Ignition Direct Injection |  |  | N | 5W40 VW 50200 | N | No | [7 empty] | 39.3 |  | 7 | 7 |  | HVGAV02.0APA | 8 | [14 empty] | 750 |  | 352 | 247 | 305
2017 | Volkswagen Group of | Volkswagen | Golf R | VGA | 22 | 2 | 4 | Auto(AM-S6) | 23 | 30 | 25 | 28.1 | 40.6 | 32.6193 | 22.6857 | 29.6622 | 25.3709 |  | TC | Turbocharged | AMS | Automated Manual- Selectable (e.g. Automated Manual with paddles) |  | 6 | Y | N | A | All Wheel Drive | 15 |  |  | GP | Gasoline (Premium Unleaded Recommended) | MPG | miles per gallon | N | Not exempt |  |  |  |  | 93 | 16 | 1700 | 1700 | [19 empty] | SIDI; | 2 | 2 | 4 | Compact Cars | car | Vehicle Specific 5-cycle label | 2016-07-27 | 20526 | N | N |  |  | N | N | Engine Code CYFB - Audi S3 and TTS Coupe Quattro, VW Golf R | N |  | Y | CONTINUOUSLY VARIABLE VALVE TIMING | Y | Audi Valve System - Exhaust valves only | [25 empty] | GDI | Spark Ignition Direct Injection | N |  | N | 5W40 | N | No | [7 empty] | 32.6 |  | 5 | 5 |  | HVGAV02.0AUA | 6 | [15 empty] | 1500 | 388 | 298 | 347
2017 | Volkswagen Group of | Volkswagen | Golf R | VGA | 23 | 2 | 4 | Manual(M6) | 22 | 31 | 25 | 26.5 | 39.7 | 31.1626 | 21.6528 | 30.5249 | 24.911 |  | TC | Turbocharged | M | Manual |  | 6 | N | N | A | All Wheel Drive | 15 |  |  | GP | Gasoline (Premium Unleaded Recommended) | MPG | miles per gallon | N | Not exempt |  |  |  |  | 93 | 16 | 1700 | 1700 | [19 empty] | SIDI; | 2 | 2 | 4 | Compact Cars | car | Vehicle Specific 5-cycle label | 2016-07-27 | 20527 | N | N |  |  | N | N | Engine Code CYFB - Audi S3 and TTS Coupe Quattro, VW Golf R | N |  | Y | CONTINUOUSLY VARIABLE VALVE TIMING | Y | Audi Valve System - Exhaust valves only | [25 empty] | GDI | Spark Ignition Direct Injection | N |  | N | 5W40 | N | No | [7 empty] | 31.2 |  | 5 | 5 |  | HVGAV02.0AUA | 6 | [15 empty] | 1500 | 406 | 289 | 354
2017 | Volkswagen Group of | Volkswagen | GTI | VGA | 27 | 2 | 4 | Auto(AM-S6) | 24 | 32 | 27 | 30.2122 | 44.8941 | 35.4256 | 24.2669 | 32.3249 | 27.333 |  | TC | Turbocharged | AMS | Automated Manual- Selectable (e.g. Automated Manual with paddles) |  | 6 | Y | N | F | 2-Wheel Drive, Front | 15 |  |  | G | Gasoline (Regular Unleaded Recommended) | MPG | miles per gallon | N | Not exempt |  |  |  |  | 93 | 16 | 1350 | 1350 | [19 empty] | SIDI; | 2 | 2 | 4 | Compact Cars | car | Vehicle Specific 5-cycle label | 2016-08-05 | 20704 | N | N |  |  | N | N | 2.0L Engine Code CXCA | N |  | Y | CONTINUOUS VARIABLE VALVE TIMING | Y | Audi Valve System | [25 empty] | GDI | Spark Ignition Direct Injection |  |  | N | 5W40 VW 50200 | N | No | [7 empty] | 35.9 |  | 6 | 6 |  | HVGAV02.0APA | 8 | [14 empty] | 250 |  | 366 | 274 | 325
2017 | Volkswagen Group of | Volkswagen | GTI | VGA | 28 | 2 | 4 | Manual(M6) | 24 | 34 | 28 | 29.5 | 46.1 | 35.2045 | 24.2221 | 33.5837 | 27.6963 |  | TC | Turbocharged | M | Manual |  | 6 | N | N | F | 2-Wheel Drive, Front | 15 |  |  | G | Gasoline (Regular Unleaded Recommended) | MPG | miles per gallon | N | Not exempt |  |  |  |  | 93 | 16 | 1300 | 1300 | [19 empty] | SIDI; | 2 | 2 | 4 | Compact Cars | car | Vehicle Specific 5-cycle label | 2016-08-04 | 20666 | N | N |  |  | N | N | 2.0L Engine Code CNTC / CXCB | N |  | Y | CONTINUOUS VARIABLE VALVE TIMING | Y | Audi Valve System | [25 empty] | GDI | Spark Ignition Direct Injection |  |  | N | 5W40 VW 50200 | N | No | [7 empty] | 35.2 |  | 6 | 6 |  | HVGAV02.0APA | 8 | [14 empty] | 500 |  | 364 | 263 | 319
2017 | Volkswagen Group of | Volkswagen | Jetta | VGA | 32 | 1.4 | 4 | Auto(S6) | 28 | 38 | 32 | 36.3 | 56.1 | 43.1538 | 27.7395 | 38.0722 | 31.5986 |  | TC | Turbocharged | SA | Semi-Automatic |  | 6 | Y | N | F | 2-Wheel Drive, Front | 15 |  |  | G | Gasoline (Regular Unleaded Recommended) | MPG | miles per gallon | N | Not exempt |  |  | 94 | 16 |  |  | 1150 | 1150 | [19 empty] | SIDI; | 2 | 2 | 4 | Compact Cars | car | Derived 5-cycle label | 2016-07-25 | 20557 | N | N |  |  | N | N | Engine Code CZTA | N |  | Y | MECHANICAL HYDRAULIC VVT SYSTEM ON INTAKE AND OUTLET CAMS | N | [26 empty] | GDI | Spark Ignition Direct Injection |  |  | N | 5W40 VW 50200 | N | No | [7 empty] | 43.2 |  | 7 | 7 |  | HVGAV01.4V7P | 7 | [14 empty] | 1250 |  | 322 | 234 | 282
2017 | Volkswagen Group of | Volkswagen | Jetta | VGA | 33 | 1.4 | 4 | Manual(M5) | 28 | 40 | 33 | 37.3 | 59.4 | 44.8007 | 28.4148 | 40.0257 | 32.681 |  | TC | Turbocharged | M | Manual |  | 5 | N | N | F | 2-Wheel Drive, Front | 15 |  |  | G | Gasoline (Regular Unleaded Recommended) | MPG | miles per gallon | N | Not exempt |  |  | 94 | 16 |  |  | 1100 | 1100 | [19 empty] | SIDI; | 2 | 2 | 4 | Compact Cars | car | Derived 5-cycle label | 2016-08-01 | 20609 | N | N |  |  | N | N | Engine Code CZTA | N |  | Y | MECHANICAL HYDRAULIC VVT SYSTEM ON INTAKE AND OUTLET CAMS | N | [26 empty] | GDI | Spark Ignition Direct Injection |  |  | N | 5W40 VW 50200 | N | No | [7 empty] | 44.8 |  | 8 | 8 |  | HVGAV01.4VUP | 6 | [14 empty] | 1500 |  | 311 | 221 | 271
2017 | Volkswagen Group of | Volkswagen | Jetta | VGA | 31 | 1.8 | 4 | Auto(S6) | 25 | 35 | 29 | 32.4 | 50.6 | 38.6569 | 25.0648 | 34.7536 | 28.6604 |  | TC | Turbocharged | SA | Semi-Automatic |  | 6 | Y | N | F | 2-Wheel Drive, Front | 15 |  |  | G | Gasoline (Regular Unleaded Recommended) | MPG | miles per gallon | N | Not exempt |  |  | 94 | 16 |  |  | 1250 | 1250 | [19 empty] | SIDI; | 2 | 2 | 4 | Compact Cars | car | Derived 5-cycle label | 2016-08-05 | 20190 | N | N |  |  | N | N | Engine Code: CPRA (1.8L) Volkswagen Jetta, Beetle, Beetle Covertible, Passat | N |  | Y | position of intake/exhaust camshaft electronically controlled and hydraulically adjusted | N | [26 empty] | GDI | Spark Ignition Direct Injection |  |  | N | 5W40 VW 50200 | N | No | [7 empty] | 38.7 |  | 7 | 7 |  | HVGAV02.0VPD | 8 | [14 empty] | 750 |  | 355 | 257 | 311
2017 | Volkswagen Group of | Volkswagen | Jetta | VGA | 29 | 2 | 4 | Auto(AM-S6) | 24 | 33 | 27 | 30.7 | 47.1 | 36.4041 | 23.8782 | 32.5998 | 27.1463 |  | TC | Turbocharged | AMS | Automated Manual- Selectable (e.g. Automated Manual with paddles) |  | 6 | Y | N | F | 2-Wheel Drive, Front | 15 |  |  | G | Gasoline (Regular Unleaded Recommended) | MPG | miles per gallon | N | Not exempt |  |  | 94 | 16 |  |  | 1350 | 1350 | [19 empty] | SIDI; | 2 | 2 | 4 | Compact Cars | car | Derived 5-cycle label | 2016-08-05 | 20188 | N | N |  |  | N | N | Engine Code (CPPA). Volkswagen Jetta GLI, Beetle, Beetle Convertible | N |  | Y | position of intake/exhaust camshaft electronically controlled and hydraulically adjusted | N | [26 empty] | GDI | Spark Ignition Direct Injection |  |  | N | 5W40 VW 50200 | N | No | [7 empty] | 36.4 |  | 6 | 6 |  | HVGAV02.0VPD | 8 | [14 empty] | 250 |  | 370 | 272 | 326
2017 | Volkswagen Group of | Volkswagen | Jetta | VGA | 30 | 2 | 4 | Manual(M6) | 23 | 33 | 27 | 28.7 | 46.8 | 34.7474 | 23.0413 | 32.6138 | 26.5477 |  | TC | Turbocharged | M | Manual |  | 6 | N | N | F | 2-Wheel Drive, Front | 15 |  |  | G | Gasoline (Regular Unleaded Recommended) | MPG | miles per gallon | N | Not exempt |  |  | 94 | 16 |  |  | 1350 | 1350 | [19 empty] | SIDI; | 2 | 2 | 4 | Compact Cars | car | Vehicle Specific 5-cycle label | 2016-08-05 | 20189 | N | N |  |  | N | N | Engine Code (CPPA). Volkswagen Jetta GLI, Beetle, Beetle Convertible | N |  | Y | position of intake/exhaust camshaft electronically controlled and hydraulically adjusted | N | [26 empty] | GDI | Spark Ignition Direct Injection |  |  | N | 5W40 VW 50200 | N | No | [7 empty] | 34.7 |  | 6 | 6 |  | HVGAV02.0VPD | 8 | [14 empty] | 250 |  | 384 | 274 | 335
2017 | Volvo | Volvo Cars of North America, LLC | S60 AWD | VVX | 107 | 2 | 4 | Auto(S8) | 23 | 31 | 26 | 28.8979 | 44.9443 | 34.4294 | 22.6061 | 31.2565 | 25.822 |  | TC | Turbocharged | SA | Semi-Automatic |  | 8 | Y | N | A | All Wheel Drive | 10 |  |  | G | Gasoline (Regular Unleaded Recommended) | MPG | miles per gallon | N | Not exempt |  |  | 93 | 12 |  |  | 1400 | 1400 | [19 empty] | SIDI; | 2 | 2 | 4 | Compact Cars | car | Derived 5-cycle label | 2016-06-01 | 19979 | Y | N |  |  | N | N | T5 engine for S60, V60, S60CC, V60CC, S60 Inscription, | N |  | Y | Timing on both the intake and exhaust side. | N | [26 empty] | GDI | Spark Ignition Direct Injection |  |  | N | 5W-30 | Y | Yes | Blank | [6 empty] | 34.4 |  | 6 | 6 |  | HVVXJ02.0U3T | 6 | [14 empty] | 0 |  | 391 | 283 | 343
2017 | Volvo | Volvo Cars of North America, LLC | S60 AWD | VVX | 101 | 2 | 4 | Auto(S8) | 22 | 32 | 26 | 28.4499 | 45.4 | 34.1949 | 22.2876 | 31.5415 | 25.6777 |  | TS | Turbocharged+Supercharged | SA | Semi-Automatic |  | 8 | Y | N | A | All Wheel Drive | 10 |  |  | GPR | Gasoline (Premium Unleaded Required) | MPG | miles per gallon | N | Not exempt |  |  | 93 | 12 |  |  | 1600 | 1600 | [19 empty] | SIDI; | 2 | 2 | 4 | Compact Cars | car | Derived 5-cycle label | 2016-06-01 | 20023 | N | N |  |  | N | N | T6 Engine for S60, V60 and XC60 | N |  | Y | Timing on both the exhaust and the intake side. | N | [26 empty] | GDI | Spark Ignition Direct Injection |  |  | N | 5W-30 | Y | Yes | Blank | [6 empty] | 34.2 |  | 6 | 6 |  | HVVXJ02.0U3T | 6 | [15 empty] | 1000 | 397 | 281 | 345
2017 | Volvo | Volvo Cars of North America, LLC | S60 CC AWD | VVX | 116 | 2 | 4 | Auto(S8) | 22 | 30 | 25 | 27.8 | 43.5 | 33.1906 | 21.824 | 30.3494 | 24.9819 |  | TC | Turbocharged | SA | Semi-Automatic |  | 8 | Y | N | A | All Wheel Drive | 10 |  |  | G | Gasoline (Regular Unleaded Recommended) | MPG | miles per gallon | N | Not exempt |  |  | 93 | 12 |  |  | 1450 | 1450 | [19 empty] | SIDI; | 2 | 2 | 4 | Compact Cars | car | Derived 5-cycle label | 2016-06-01 | 19998 | N | N |  |  | N | N | T5 engine for S60, V60, S60CC, V60CC, S60 Inscription, | N |  | Y | Timing on both the intake and exhaust side. | N | [26 empty] | GDI | Spark Ignition Direct Injection |  |  | N | 5W-30 | Y | Yes | Blank | [6 empty] | 33.2 |  | 5 | 5 |  | HVVXJ02.0U3T | 6 | [15 empty] | 250 | 405 | 291 | 354
2017 | Volvo | Volvo Cars of North America, LLC | S60 FWD | VVX | 87 | 2 | 4 | Auto(S8) | 25 | 36 | 29 | 32.8 | 53.3 | 39.6651 | 25.3422 | 36.3927 | 29.353 |  | TC | Turbocharged | SA | Semi-Automatic |  | 8 | Y | N | F | 2-Wheel Drive, Front | 10 |  |  | G | Gasoline (Regular Unleaded Recommended) | MPG | miles per gallon | N | Not exempt |  |  | 93 | 12 |  |  | 1250 | 1250 | [19 empty] | SIDI; | 2 | 2 | 4 | Compact Cars | car | Derived 5-cycle label | 2016-06-01 | 19983 | N | N |  |  | N | N | T5 engine for S60, V60, S60CC, V60CC, S60 Inscription, | N |  | Y | Timing on both the intake and exhaust side. | N | [26 empty] | GDI | Spark Ignition Direct Injection |  |  | N | 5W-30 | Y | Yes | Blank | [6 empty] | 39.7 |  | 7 | 7 |  | HVVXV02.0S3T | 8 |  |  | HVVXJ02.0U3T | 6 | [10 empty] | 750 |  | 350 | 243 | 302
2017 | Volvo | Volvo Cars of North America, LLC | S60 Inscription AWD | VVX | 106 | 2 | 4 | Auto(S8) | 23 | 31 | 26 | 28.8979 | 44.9443 | 34.4294 | 22.6061 | 31.2565 | 25.822 |  | TC | Turbocharged | SA | Semi-Automatic |  | 8 | Y | N | A | All Wheel Drive | 10 |  |  | G | Gasoline (Regular Unleaded Recommended) | MPG | miles per gallon | N | Not exempt |  |  | 96 | 12 |  |  | 1400 | 1400 | [19 empty] | SIDI; | 2 | 2 | 4 | Compact Cars | car | Derived 5-cycle label | 2016-06-01 | 19980 | Y | N |  |  | N | N | T5 engine for S60, V60, S60CC, V60CC, S60 Inscription, | N |  | Y | Timing on both the intake and exhaust side. | N | [26 empty] | GDI | Spark Ignition Direct Injection |  |  | N | 5W-30 | Y | Yes | Blank | [6 empty] | 34.4 |  | 6 | 6 |  | HVVXJ02.0U3T | 6 | [14 empty] | 0 |  | 391 | 283 | 343
2017 | Volvo | Volvo Cars of North America, LLC | S60 Inscription FWD | VVX | 32 | 2 | 4 | Auto(S8) | 25 | 36 | 29 | 32.8 | 53.3 | 39.6651 | 25.3422 | 36.3927 | 29.353 |  | TC | Turbocharged | SA | Semi-Automatic |  | 8 | Y | N | F | 2-Wheel Drive, Front | 10 |  |  | G | Gasoline (Regular Unleaded Recommended) | MPG | miles per gallon | N | Not exempt |  |  | 96 | 12 |  |  | 1250 | 1250 | [19 empty] | SIDI; | 2 | 2 | 4 | Compact Cars | car | Derived 5-cycle label | 2016-06-01 | 19984 | N | N |  |  | N | N | T5 engine for S60, V60, S60CC, V60CC, S60 Inscription, | N |  | Y | Timing on both the intake and exhaust side. | N | [26 empty] | GDI | Spark Ignition Direct Injection |  |  | N | 5W-30 | Y | Yes | Blank | [6 empty] | 39.7 |  | 7 | 7 |  | HVVXJ02.0U3T | 6 | [14 empty] | 750 |  | 350 | 243 | 302
2017 | Volvo | Volvo Cars of North America, LLC | S60 Polestar AWD | VVX | 111 | 2 | 4 | Auto(S8) | 20 | 27 | 23 | 25.3 | 38.9 | 30.0235 | 20.0221 | 27.4208 | 22.7891 |  | TS | Turbocharged+Supercharged | SA | Semi-Automatic |  | 8 | Y | N | A | All Wheel Drive | 10 |  |  | GPR | Gasoline (Premium Unleaded Required) | MPG | miles per gallon | N | Not exempt |  |  | 93 | 12 |  |  | 1850 | 1850 | [19 empty] | SIDI; | 2 | 2 | 4 | Compact Cars | car | Derived 5-cycle label | 2016-08-22 | 20787 | N | N |  |  | N | N | Carryover engine and durability but new EDV for Polestar software. All variants/models are AWD. | N |  | Y | Timing on both intake and exhaust side. | N | [26 empty] | GDI | Spark Ignition Direct Injection |  |  | N | 5W-30 | Y | Yes | Blank | [6 empty] | 30 |  | 5 | 5 |  | HVVXV02.0L3T | 5 | [15 empty] | 2250 | 441 | 322 | 388
2017 | Honda | Acura | RLX | HNX | 25 | 3.5 | 6 | Auto(AM-S7) | 29 | 30 | 29 | 38.3902 | 44.3171 | 40.8486 | 29.1463 | 30 | 29 |  | NA | Naturally Aspirated | AMS | Automated Manual- Selectable (e.g. Automated Manual with paddles) |  | 7 | Y | N | A | All Wheel Drive | 10 |  |  | GP | Gasoline (Premium Unleaded Recommended) | MPG | miles per gallon | N | Not exempt |  |  | 102 | 15 |  |  | 1450 | 1450 | [19 empty] | SIDI; | 2 | 2 | 5 | Midsize Cars | car | Derived 5-cycle label | 2016-08-01 | 20328 | N | N |  |  | N | N |  | N |  | Y | Variable valve Timing and lift Electronic Control (VTEC) system is applied. | Y | Variable valve Timing and lift Electronic Control (VTEC) system is applied. | Battery(s) |  | 1 | Lithium Ion |  | 260 | 5 | 39.5 | On-Board |  |  | Electrical Regen Brake |  | Both | N |  |  |  |  | 3 | Other | AC PMSM | 35, 27, 27 |  |  | GDI | Spark Ignition Direct Injection | N | N | N | 0W-20 | Y | Yes | [7 empty] | 41.1 |  | 7 | 7 |  | HHNXV03.5LK3 | 8 | [15 empty] | 250 | 304 | 296 | 306
2017 | Honda | Acura | RLX | HNX | 24 | 3.5 | 6 | Auto(S6) | 20 | 30 | 23 | 25 | 43.2 | 30.8483 | 19.8039 | 30.1602 | 23.4232 |  | NA | Naturally Aspirated | SA | Semi-Automatic |  | 6 | Y | N | F | 2-Wheel Drive, Front | 10 |  |  | GP | Gasoline (Premium Unleaded Recommended) | MPG | miles per gallon | N | Not exempt |  |  | 102 | 15 |  |  | 1850 | 1850 | [19 empty] | SIDI; | 2 | 2 | 5 | Midsize Cars | car | Derived 5-cycle label | 2016-08-01 | 20327 | N | N |  |  | N | N |  | Y | Variable Cylinder Management (VCM) system is applied. | Y | Variable valve Timing and lift Electronic Control (VTEC) system is applied. | Y | Variable valve Timing and lift Electronic Control (VTEC) system is applied. | [25 empty] | GDI | Spark Ignition Direct Injection | N | N | N | 0W-20 | N | No | [7 empty] | 31.1 |  | 5 | 5 |  | HHNXV03.5NA4 | 6 | [15 empty] | 2250 | 451 | 295 | 380
2017 | Volkswagen Group of | Audi | A6 | VGA | 51 | 2 | 4 | Auto(AM-S7) | 24 | 34 | 28 | 31.3615 | 49.4 | 37.528 | 24.3414 | 34.0189 | 27.9149 |  | TC | Turbocharged | AMS | Automated Manual- Selectable (e.g. Automated Manual with paddles) |  | 7 | Y | N | F | 2-Wheel Drive, Front | 15 |  |  | GP | Gasoline (Premium Unleaded Recommended) | MPG | miles per gallon | N | Not exempt |  |  | 98 | 16 |  |  | 1500 | 1500 | [19 empty] | SIDI; | 2 | 2 | 5 | Midsize Cars | car | Derived 5-cycle label | 2016-08-10 | 20741 | N | N |  |  | N | N | Engine Code CYNB | N |  | Y | Electro/Hydraulic | Y | Audi Valve System | [25 empty] | GDI | Spark Ignition Direct Injection |  |  | N | 5W40 VW 50200 | Y | Yes | [7 empty] | 37.5 |  | 6 | 6 |  | HVGAV02.0A7C | 7 | [15 empty] | 500 | 363 | 260 | 317
2017 | Volkswagen Group of | Audi | A6 quattro | VGA | 50 | 2 | 4 | Auto(S8) | 22 | 31 | 25 | 27.4237 | 44.9 | 33.247 | 21.5546 | 31.2288 | 25.0461 |  | TC | Turbocharged | SA | Semi-Automatic |  | 8 | Y | N | A | All Wheel Drive | 15 |  |  | GP | Gasoline (Premium Unleaded Recommended) | MPG | miles per gallon | N | Not exempt |  |  | 98 | 16 |  |  | 1700 | 1700 | [19 empty] | SIDI; | 2 | 2 | 5 | Midsize Cars | car | Derived 5-cycle label | 2016-08-10 | 20736 | N | N |  |  | N | N | Engine Code CYNB | N |  | Y | Electro/Hydraulic | Y | Audi Valve System | [25 empty] | GDI | Spark Ignition Direct Injection |  |  | N | 5W40 VW 50200 | Y | Yes | [7 empty] | 33.2 |  | 5 | 5 |  | HVGAV02.0A7C | 7 | [15 empty] | 1500 | 410 | 283 | 353
2017 | Volkswagen Group of | Audi | A6 quattro | VGA | 12 | 3 | 6 | Auto(S8) | 21 | 29 | 24 | 25.9836 | 40.9879 | 31.108 | 20.5177 | 28.7575 | 23.5548 |  | SC | Supercharged | SA | Semi-Automatic |  | 8 | Y | N | A | All Wheel Drive | 15 |  |  | GP | Gasoline (Premium Unleaded Recommended) | MPG | miles per gallon | N | Not exempt |  |  | 98 | 16 |  |  | 1750 | 1750 | [19 empty] | SIDI; | 2 | 2 | 5 | Midsize Cars | car | Derived 5-cycle label | 2016-07-08 | 20332 | N | N |  |  | N | N | Engine Code: CREC Equipped with Start Stop Technology and Dual Injection DFI+SFI. | N |  | Y | CONTINUOUS VARIABLE VALVE TIMING | Y | AUDI VALVE LIFT SYSTEM | [25 empty] | GDI | Spark Ignition Direct Injection |  |  | N | 5W40 VW 50200 | Y | Yes | [7 empty] | 31.1 |  | 5 | 5 |  | HVGAV03.0AUE | 6 | [15 empty] | 1750 | 431 | 308 | 376
2017 | Volkswagen Group of | Audi | A7 quattro | VGA | 13 | 3 | 6 | Auto(S8) | 21 | 29 | 24 | 25.9836 | 40.9879 | 31.108 | 20.5177 | 28.7575 | 23.5548 |  | SC | Supercharged | SA | Semi-Automatic |  | 8 | Y | N | A | All Wheel Drive | 15 |  |  | GP | Gasoline (Premium Unleaded Recommended) | MPG | miles per gallon | N | Not exempt |  |  |  |  | 94 | 25 | 1750 | 1750 | [19 empty] | SIDI; | 2 | 2 | 5 | Midsize Cars | car | Derived 5-cycle label | 2016-07-08 | 20333 | N | N |  |  | N | N | Engine Code: CREC Equipped with Start Stop Technology and Dual Injection DFI+SFI. | N |  | Y | CONTINUOUS VARIABLE VALVE TIMING | Y | AUDI VALVE LIFT SYSTEM | [25 empty] | GDI | Spark Ignition Direct Injection |  |  | N | 5W40 VW 50200 | Y | Yes | [7 empty] | 31.1 |  | 5 | 5 |  | HVGAV03.0AUE | 6 | [15 empty] | 1750 | 431 | 308 | 376
2017 | Volkswagen Group of | Audi | RS7 | VGA | 73 | 4 | 8 | Auto(S8) | 15 | 25 | 18 | 17.8763 | 33.1799 | 22.5584 | 14.521 | 25.1577 | 17.9329 |  | TC | Turbocharged | SA | Semi-Automatic |  | 8 | Y | N | A | All Wheel Drive | 15 |  |  | GP | Gasoline (Premium Unleaded Recommended) | MPG | miles per gallon | N | Not exempt |  |  |  |  | 94 | 25 | 2350 | 2350 | [19 empty] | SIDI; | 2 | 2 | 5 | Midsize Cars | car | Vehicle Specific 5-cycle label | 2016-07-11 | 20349 | N | N |  |  | N | N | Engine Code CWUB (RS7). | Y | Deactivation of cylinders 2, 3, 5 and 8 by setting the inlet and exhaust valves to a valve lift of zero (all valves are closed), no fuel injection and no ignition. Deactivation conditions: transmission in 3rd gear or higher, ECT greater than 40C, engine speed 930 to 3500 RPM, vehicle speed greater than 25 kmh | Y | Continuously intake and exhaust cam adjustement | Y | Multi-lobe Int/Exh cam design. The first cam lobe lift is the normal design and the second cam lobe lift is zero for cylinder deactivation as described above. | [25 empty] | GDI | Spark Ignition Direct Injection |  |  | N | 5W30 VW 50400 / 50700 | N | No | [7 empty] | 22.6 |  | 3 | 3 |  | HVGAV04.0NUA | 6 | [15 empty] | 4750 | 614 | 355 | 497
2017 | Volkswagen Group of | Audi | S6 | VGA | 71 | 4 | 8 | Auto(AM-S7) | 18 | 27 | 21 | 21.9777 | 36.8 | 26.843 | 17.7328 | 26.6352 | 20.8721 |  | TC | Turbocharged | AMS | Automated Manual- Selectable (e.g. Automated Manual with paddles) |  | 7 | Y | N | A | All Wheel Drive | 15 |  |  | GP | Gasoline (Premium Unleaded Recommended) | MPG | miles per gallon | N | Not exempt |  |  | 98 | 16 |  |  | 2000 | 2000 | [19 empty] | SIDI; | 2 | 2 | 5 | Midsize Cars | car | Vehicle Specific 5-cycle label | 2016-07-14 | 21040 | N | N |  |  | N | N | Engine Code CTGE. S6 / S7 models with Start-Stop technology. | Y | Deactivation of cylinders 2, 3, 5 and 8 by setting the inlet and exhaust valves to a valve lift of zero (all valves are closed), no fuel injection and no ignition. Deactivation conditions: transmission in 3rd gear or higher, ECT greater than 40C, engine speed 930 to 3500 RPM, vehicle speed greater than 25 kmh | Y | Continuously intake and exhaust cam adjustement | Y | Multi-lobe Int/Exh cam design. The first cam lobe lift is the normal design and the second cam lobe lift is zero for cylinder deactivation as described above. | [25 empty] | GDI | Spark Ignition Direct Injection |  |  | N | 5W30 VW 50400 / 50700 | Y | Yes | [7 empty] | 26.4 |  | 4 | 4 |  | HVGAV04.0NUA | 6 | [15 empty] | 3000 | 497 | 332 | 423
2017 | Volkswagen Group of | Audi | S7 | VGA | 72 | 4 | 8 | Auto(AM-S7) | 17 | 27 | 21 | 21.7499 | 37.3 | 26.7724 | 17.4937 | 26.7312 | 20.715 |  | TC | Turbocharged | AMS | Automated Manual- Selectable (e.g. Automated Manual with paddles) |  | 7 | Y | N | A | All Wheel Drive | 15 |  |  | GP | Gasoline (Premium Unleaded Recommended) | MPG | miles per gallon | N | Not exempt |  |  |  |  | 94 | 25 | 2000 | 2000 | [19 empty] | SIDI; | 2 | 2 | 5 | Midsize Cars | car | Vehicle Specific 5-cycle label | 2016-07-11 | 21041 | N | N |  |  | N | N | Engine Code CTGE. S6 / S7 models with Start-Stop technology. | Y | Deactivation of cylinders 2, 3, 5 and 8 by setting the inlet and exhaust valves to a valve lift of zero (all valves are closed), no fuel injection and no ignition. Deactivation conditions: transmission in 3rd gear or higher, ECT greater than 40C, engine speed 930 to 3500 RPM, vehicle speed greater than 25 kmh | Y | Continuously intake and exhaust cam adjustement | Y | Multi-lobe Int/Exh cam design. The first cam lobe lift is the normal design and the second cam lobe lift is zero for cylinder deactivation as described above. | [25 empty] | GDI | Spark Ignition Direct Injection |  |  | N | 5W30 VW 50400 / 50700 | Y | Yes | [7 empty] | 26.8 |  | 4 | 4 |  | HVGAV04.0NUA | 6 | [15 empty] | 3000 | 505 | 331 | 427
2017 | Volkswagen Group of | Audi | S8 | VGA | 70 | 4 | 8 | Auto(S8) | 15 | 24 | 18 | 17.8 | 33.4 | 22.5368 | 14.5164 | 23.8401 | 17.6168 |  | TC | Turbocharged | SA | Semi-Automatic |  | 8 | Y | N | A | All Wheel Drive | 15 |  |  | GP | Gasoline (Premium Unleaded Recommended) | MPG | miles per gallon | N | Not exempt |  |  | 100 | 15 |  |  | 2350 | 2350 | [19 empty] | SIDI; | 2 | 2 | 5 | Midsize Cars | car | Vehicle Specific 5-cycle label | 2016-07-14 | 20374 | N | N |  |  | N | N | Engine Code DDTA. 750 ft lbs torque Audi S8 Plus | Y | Deactivation of cylinders 2, 3, 5 and 8 by setting the inlet and exhaust valves to a valve lift of zero (all valves are closed), no fuel injection and no ignition. Deactivation conditions: transmission in 3rd gear or higher, ECT greater than 40C, engine speed 930 to 3500 RPM, vehicle speed greater than 25 kmh | Y | Continuously intake and exhaust cam adjustement | Y | Multi-lobe Int/Exh cam design. The first cam lobe lift is the normal design and the second cam lobe lift is zero for cylinder deactivation as described above. | [25 empty] | GDI | Spark Ignition Direct Injection |  |  | N | 5W30 VW 50400 / 50700 | N | No | [7 empty] | 22.5 |  | 3 | 3 |  | HVGAV04.0NUA | 5 | [15 empty] | 4750 | 608 | 370 | 501
2017 | Volkswagen Group of | Bentley | Flying Spur | VGA | 77 | 4 | 8 | Auto(S8) | 14 | 24 | 17 | 17.3 | 31.8 | 21.7662 | 13.819 | 23.8488 | 17.0447 | G | TC | Turbocharged | SA | Semi-Automatic |  | 8 | Y | N | A | All Wheel Drive | 15 |  |  | GP | Gasoline (Premium Unleaded Recommended) | MPG | miles per gallon | N | Not exempt | 102 | 13 |  |  |  |  | 2450 | 2450 | [19 empty] | SIDI; | 2 | 2 | 5 | Midsize Cars | car | Vehicle Specific 5-cycle label | 2016-07-11 | 20358 | N | N |  |  | N | N | Engine Code CYCB. 660 ft lbs torque Standard Bentley models | Y | Deactivation of cylinders 2, 3, 5 and 8 by setting the inlet and exhaust valves to a valve lift of zero (all valves are closed), no fuel injection and no ignition. Deactivation conditions: transmission in 3rd gear or higher, ECT greater than 40C, engine speed 930 to 3500 RPM, vehicle speed greater than 25 kmh | Y | Continuously intake and exhaust cam adjustement | Y | Multi-lobe Int/Exh cam design. The first cam lobe lift is the normal design and the second cam lobe lift is zero for cylinder deactivation as described above. | [25 empty] | GDI | Spark Ignition Direct Injection |  |  | N | 5W30 VW 50400 / 50700 | N | No | [7 empty] | 21.8 |  | 3 | 3 |  | HVGAV04.0NUA | 6 | [15 empty] | 5250 | 638 | 370 | 517
2017 | Volkswagen Group of | Bentley | Flying Spur | VGA | 80 | 6 | 12 | Auto(S8) | 12 | 20 | 15 | 14.4 | 26.7 | 18.1658 | 12.0228 | 20.0478 | 14.6643 | G | TC | Turbocharged | SA | Semi-Automatic |  | 8 | Y | N | A | All Wheel Drive | 15 |  |  | GP | Gasoline (Premium Unleaded Recommended) | MPG | miles per gallon | N | Not exempt | 102 | 13 |  |  |  |  | 2800 | 2800 | [20 empty] | 2 | 2 | 5 | Midsize Cars | car | Vehicle Specific 5-cycle label | 2016-08-22 | 20820 | N | N |  |  | N | N | Engine Code DBD-A. Bentley Continental GT / Continental GT Convertible. | Y | Software controlled | Y | INLET AND OUTLET CONTINUOUSLY VARIABLE / MECHANICAL-HYDRAULIC | N | [26 empty] | MFI | Multipoint/sequential fuel injection | N |  | N | 5W30 VW 504 00 | N | No | [7 empty] | 18.3 |  | 2 | 2 |  | HVGAV06.0VLN | 6 | [15 empty] | 7000 | 736 | 443 | 604
2017 | Volkswagen Group of | Bentley | Mulsanne | VGA | 82 | 6.8 | 8 | Auto(S8) | 11 | 18 | 14 | 13.6993 | 24.8 | 17.1546 | 11.2645 | 18.0543 | 13.5592 | G | TC | Turbocharged | SA | Semi-Automatic |  | 8 | Y | N | R | 2-Wheel Drive, Rear | 15 |  |  | GP | Gasoline (Premium Unleaded Recommended) | MPG | miles per gallon | N | Not exempt |  |  | 101 | 11 |  |  | 3000 | 3000 | [20 empty] | 1 | 1 | 5 | Midsize Cars | car | Derived 5-cycle label | 2016-08-10 | 20706 | N | N |  |  | N | N | Engine code CZM-B Mulsanne Speed | Y | Cylinder deactivation on cylinder number 3, 2, 5, 8. | Y | Variation of opening and closing of intake and exhaust valves on a single camshaft. No change in valve overlaps. | N | [26 empty] | MFI | Multipoint/sequential fuel injection |  |  | N | 0W40 / VW50200/VW50500 | N | No | [7 empty] | 17.3 |  | 1 | 1 |  | HVGAV06.8ELP | 5 | [15 empty] | 8000 | 785 | 489 | 652
2017 | Volkswagen Group of | Bentley | Mulsanne EWB | VGA | 85 | 6.8 | 8 | Auto(S8) | 11 | 17 | 13 | 12.9 | 23.0963 | 16.0981 | 10.5918 | 17.264 | 12.8217 | G | TC | Turbocharged | SA | Semi-Automatic |  | 8 | Y | N | R | 2-Wheel Drive, Rear | 15 |  |  | GP | Gasoline (Premium Unleaded Recommended) | MPG | miles per gallon | N | Not exempt |  |  | 105 | 11 |  |  | 3250 | 3250 | [20 empty] | 1 | 1 | 5 | Midsize Cars | car | Vehicle Specific 5-cycle label | 2016-09-26 | 21018 | N | N |  |  | N | N | Engine code CZM-B Mulsanne Speed | Y | Cylinder deactivation on cylinder number 3, 2, 5, 8. | Y | Variation of opening and closing of intake and exhaust valves on a single camshaft. No change in valve overlaps. | N | [26 empty] | MFI | Multipoint/sequential fuel injection |  |  | N | 0W40 / VW50200/VW50500 | N | No | [7 empty] | 16.2 |  | 1 | 1 |  | HVGAV06.8ELP | 5 | [15 empty] | 9250 | 838 | 514 | 692
2017 | General Motors | Buick | LACROSSE | GMX | 4 | 3.6 | 6 | Auto(S8) | 21 | 31 | 25 | 26.7 | 45.1 | 32.7042 | 21.0347 | 31.354 | 24.6917 |  | NA | Naturally Aspirated | SA | Semi-Automatic |  | 8 | Y | N | F | 2-Wheel Drive, Front | 10 |  |  | G | Gasoline (Regular Unleaded Recommended) | MPG | miles per gallon | N | Not exempt |  |  | 102 | 16 |  |  | 1450 | 1450 | [19 empty] | SIDI; | 2 | 2 | 5 | Midsize Cars | car | Derived 5-cycle label | 2016-07-31 | 19964 | N | N |  |  | N | N |  | Y | Active Fuel Management | Y | CAM PHASER | N | [26 empty] | GDI | Spark Ignition Direct Injection |  |  | N | 5W30 | Y | Yes | [7 empty] | 32.9 |  | 5 | 5 |  | HGMXJ03.6165 | 6 | [15 empty] | 250 | 422 | 284 | 360
2017 | General Motors | Buick | LACROSSE AWD | GMX | 5 | 3.6 | 6 | Auto(S8) | 20 | 29 | 23 | 25.7 | 41.3 | 30.963 | 20.3124 | 28.9563 | 23.4644 |  | NA | Naturally Aspirated | SA | Semi-Automatic |  | 8 | Y | N | A | All Wheel Drive | 10 |  |  | G | Gasoline (Regular Unleaded Recommended) | MPG | miles per gallon | N | Not exempt |  |  | 102 | 16 |  |  | 1600 | 1600 | [19 empty] | SIDI; | 2 | 2 | 5 | Midsize Cars | car | Derived 5-cycle label | 2016-07-31 | 19963 | N | N |  |  | N | N |  | Y | Active Fuel Management | Y | CAM PHASER | N | [26 empty] | GDI | Spark Ignition Direct Injection |  |  | N | 5W30 | Y | Yes | [7 empty] | 31.2 |  | 5 | 5 |  | HGMXJ03.6165 | 6 | [15 empty] | 1000 | 437 | 307 | 378
2017 | General Motors | Buick | REGAL | GMX | 138 | 2 | 4 | Auto(S6) | 21 | 29 | 24 | 26 | 41.9 | 31.3542 | 20.5296 | 29.3376 | 23.7365 |  | TC | Turbocharged | SA | Semi-Automatic |  | 6 | Y | N | F | 2-Wheel Drive, Front | 10 |  |  | GPR | Gasoline (Premium Unleaded Required) | MPG | miles per gallon | N | Not exempt |  |  | 98 | 13 |  |  | 1750 | 1750 | [19 empty] | SIDI; | 2 | 2 | 5 | Midsize Cars | car | Derived 5-cycle label | 2016-05-31 | 20756 | N | N |  |  | N | N |  | N |  | Y | CAM PHASER | N | [26 empty] | GDI | Spark Ignition Direct Injection |  |  | N | 5W30 | N | No | [7 empty] | 31.6 |  | 5 | 5 |  | HGMXV02.0021 | 6 | [15 empty] | 1750 | 433 | 303 | 374
2017 | General Motors | Buick | REGAL | GMX | 151 | 2.4 | 4 | Auto(S6) | 19 | 30 | 23 | 24.4 | 43.3 | 30.3641 | 19.3663 | 30.2233 | 23.1005 |  | NA | Naturally Aspirated | SA | Semi-Automatic |  | 6 | Y | N | F | 2-Wheel Drive, Front | 10 |  |  | G | Gasoline (Regular Unleaded Recommended) | MPG | miles per gallon | N | Not exempt |  |  | 98 | 13 |  |  | 1600 | 1600 | [19 empty] | SIDI; | 2 | 2 | 5 | Midsize Cars | car | Derived 5-cycle label | 2016-05-31 | 19886 | N | N |  |  | N | N |  | N |  | Y | Cam Phaser | N | [26 empty] | GDI | Spark Ignition Direct Injection |  |  | N | 5W30 | N | No | [7 empty] | 30.6 |  | 5 | 5 |  | HGMXJ02.4199 | 6 | [15 empty] | 1000 | 459 | 294 | 385
2017 | General Motors | Buick | REGAL AWD | GMX | 155 | 2 | 4 | Auto(S6) | 19 | 27 | 22 | 24.3996 | 37.5995 | 28.9774 | 19.366 | 26.5819 | 22.0609 |  | TC | Turbocharged | SA | Semi-Automatic |  | 6 | Y | N | A | All Wheel Drive | 10 |  |  | GPR | Gasoline (Premium Unleaded Required) | MPG | miles per gallon | N | Not exempt |  |  | 98 | 13 |  |  | 1900 | 1900 | [19 empty] | SIDI; | 2 | 2 | 5 | Midsize Cars | car | Derived 5-cycle label | 2016-05-31 | 20781 | N | N |  |  | N | N |  | N |  | Y | CAM PHASER | N | [26 empty] | GDI | Spark Ignition Direct Injection |  |  | N | 5W30 | N | No | [7 empty] | 29.2 |  | 5 | 5 |  | HGMXV02.0021 | 6 | [15 empty] | 2500 | 459 | 334 | 402
2017 | General Motors | Cadillac | CTS | GMX | 177 | 2 | 4 | Auto(S8) | 22 | 30 | 25 | 27.4225 | 43.2984 | 32.8412 | 21.5537 | 30.2223 | 24.748 |  | TC | Turbocharged | SA | Semi-Automatic |  | 8 | Y | N | R | 2-Wheel Drive, Rear | 10 |  |  | GPR | Gasoline (Premium Unleaded Required) | MPG | miles per gallon | N | Not exempt |  |  | 97 | 13 |  |  | 1700 | 1700 | [19 empty] | SIDI; | 2 | 2 | 5 | Midsize Cars | car | Derived 5-cycle label | 2016-07-31 | 20254 | N | N |  |  | N | N |  | N |  | Y | CAM PHASER | N | [26 empty] | GDI | Spark Ignition Direct Injection |  |  | N | 5W30 | N | No | [7 empty] | 33.1 |  | 5 | 5 |  | HGMXV02.0031 | 6 | [15 empty] | 1500 | 412 | 294 | 359
2017 | General Motors | Cadillac | CTS | GMX | 42 | 3.6 | 6 | Auto(S8) | 20 | 30 | 24 | 25.7 | 42.2 | 31.1873 | 20.3124 | 29.5278 | 23.6312 |  | NA | Naturally Aspirated | SA | Semi-Automatic |  | 8 | Y | N | R | 2-Wheel Drive, Rear | 10 |  |  | G | Gasoline (Regular Unleaded Recommended) | MPG | miles per gallon | N | Not exempt |  |  | 97 | 13 |  |  | 1550 | 1550 | [19 empty] | SIDI; | 2 | 2 | 5 | Midsize Cars | car | Derived 5-cycle label | 2016-07-15 | 20097 | N | N |  |  | N | N |  | Y | Active Fuel Management | Y | CAM PHASER | N | [26 empty] | GDI | Spark Ignition Direct Injection |  |  | N | 5W30 | Y | Yes | [7 empty] | 31.4 |  | 5 | 5 |  | HGMXJ03.6165 | 6 | [15 empty] | 750 | 438 | 301 | 376
2017 | General Motors | Cadillac | CTS | GMX | 216 | 3.6 | 6 | Auto(S8) | 16 | 24 | 18 | 19.4 | 33.1 | 23.8404 | 15.6519 | 23.6408 | 18.4589 |  | TC | Turbocharged | SA | Semi-Automatic |  | 8 | Y | N | R | 2-Wheel Drive, Rear | 10 |  |  | GPR | Gasoline (Premium Unleaded Required) | MPG | miles per gallon | N | Not exempt |  |  | 97 | 13 |  |  | 2350 | 2350 | [19 empty] | SIDI; | 2 | 2 | 5 | Midsize Cars | car | Derived 5-cycle label | 2016-07-31 | 20016 | N | N |  |  | N | N |  | N |  | Y | Cam Phaser | N | [26 empty] | GDI | Spark Ignition Direct Injection |  |  | N | 5W30 | N | No | [7 empty] | 24 |  | 3 | 3 |  | HGMXV03.6042 | 6 | [15 empty] | 4750 | 567 | 377 | 481
2017 | General Motors | Cadillac | CTS AWD | GMX | 222 | 2 | 4 | Auto(S8) | 21 | 29 | 24 | 27.7 | 42.3 | 32.7935 | 21 | 29 | 24 |  | TC | Turbocharged | SA | Semi-Automatic |  | 8 | Y | N | A | All Wheel Drive | 10 |  |  | GPR | Gasoline (Premium Unleaded Required) | MPG | miles per gallon | N | Not exempt |  |  | 97 | 13 |  |  | 1750 | 1750 | [19 empty] | SIDI; | 2 | 2 | 5 | Midsize Cars | car | Derived 5-cycle label | 2016-07-31 | 20236 | N | N |  |  | N | N |  | N |  | Y | CAM PHASER | N | [26 empty] | GDI | Spark Ignition Direct Injection |  |  | N | 5W30 | N | No | [7 empty] | 33 |  | 5 | 5 |  | HGMXV02.0031 | 6 | [15 empty] | 1750 | 421 | 305 | 368
2017 | General Motors | Cadillac | CTS AWD | GMX | 187 | 3.6 | 6 | Auto(S8) | 19 | 27 | 22 | 24.3 | 38.8 | 29.2127 | 19.2932 | 27.3565 | 22.2435 |  | NA | Naturally Aspirated | SA | Semi-Automatic |  | 8 | Y | N | A | All Wheel Drive | 10 |  |  | G | Gasoline (Regular Unleaded Recommended) | MPG | miles per gallon | N | Not exempt |  |  | 97 | 13 |  |  | 1650 | 1650 | [19 empty] | SIDI; | 2 | 2 | 5 | Midsize Cars | car | Derived 5-cycle label | 2016-07-15 | 20104 | N | N |  |  | N | N |  | Y | Active Fuel Management | Y | CAM PHASER | N | [26 empty] | GDI | Spark Ignition Direct Injection |  |  | N | 5W30 | Y | Yes | [7 empty] | 29.4 |  | 5 | 5 |  | HGMXJ03.6165 | 6 | [15 empty] | 1250 | 460 | 325 | 399
2017 | General Motors | Cadillac | CTS-V | GMX | 238 | 6.2 | 8 | Auto(S8) | 14 | 21 | 17 | 17.6 | 29.5 | 21.5034 | 14.2845 | 21.2439 | 16.7544 | G | SC | Supercharged | SA | Semi-Automatic |  | 8 | Y | N | R | 2-Wheel Drive, Rear | 10 |  |  | GPR | Gasoline (Premium Unleaded Required) | MPG | miles per gallon | N | Not exempt |  |  | 97 | 13 |  |  | 2450 | 2450 | [19 empty] | SIDI; | 1 | 1 | 5 | Midsize Cars | car | Derived 5-cycle label | 2016-07-31 | 20610 | N | N |  |  | N | N | AFM | Y | Active Fuel Management | Y | Cam Phaser | N | [26 empty] | GDI | Spark Ignition Direct Injection |  |  | N | 5W30 | N | No | [7 empty] | 21.7 |  | 3 | 3 |  | HGMXV06.2089 | 5 | [15 empty] | 5250 | 622 | 417 | 530
2017 | General Motors | Chevrolet | MALIBU | GMX | 213 | 1.5 | 4 | Auto(A6) | 27 | 36 | 30 | 34.8 | 52.9 | 41.1333 | 26.7185 | 36.1511 | 30.273 |  | TC | Turbocharged | A | Automatic |  | 6 | Y | N | F | 2-Wheel Drive, Front | 10 |  |  | G | Gasoline (Regular Unleaded Recommended) | MPG | miles per gallon | N | Not exempt |  |  | 100 | 16 |  |  | 1200 | 1200 | [19 empty] | SIDI; | 2 | 2 | 5 | Midsize Cars | car | Derived 5-cycle label | 2016-07-31 | 20469 | N | N |  |  | N | N |  | N |  | Y | Multiple Positions | N | [26 empty] | GDI | Spark Ignition Direct Injection |  |  | N | 5W30 | Y | Yes | [7 empty] | 41.4 |  | 7 | 7 |  | HGMXV01.5002 | 6 | [14 empty] | 1000 |  | 332 | 246 | 293
2017 | General Motors | Chevrolet | MALIBU | GMX | 277 | 1.8 | 4 | Auto(AV) | 49 | 43 | 46 | 68.3 | 60.4 | 64.5035 | 49.4795 | 43.0602 | 46.3689 |  | NA | Naturally Aspirated | CVT | Continuously Variable |  | 1 | Y | N | F | 2-Wheel Drive, Front | 10 |  |  | G | Gasoline (Regular Unleaded Recommended) | MPG | miles per gallon | N | Not exempt |  |  | 100 | 16 |  |  | 800 | 800 | [19 empty] | SIDI; | 2 | 2 | 5 | Midsize Cars | car | Vehicle Specific 5-cycle label | 2016-08-31 | 20924 | N | N |  |  | N | N |  | N |  | Y | CAM PHASER CONTINUOUS | N |  | Battery(s) |  | 1 | Lithium Ion |  | 300 | 5.2 | 34.9 | On-Board |  |  | Electrical Regen Brake |  | Front Wheels | Y |  |  |  |  | 2 | Other | Permanent Magnet AC | 76 and 86 |  |  | GDI | Spark Ignition Direct Injection | N | N | N | 5W30 | Y | Yes | [7 empty] | 64.8 |  | 10 | 10 |  | HGMXV01.8050 | 6 | [14 empty] | 3000 |  | 185 | 206 | 194
2017 | General Motors | Chevrolet | MALIBU | GMX | 215 | 2 | 4 | Auto(A9) | 22 | 33 | 26 | 28.1 | 47.8 | 34.498 | 22.0382 | 33.0332 | 25.9206 |  | TC | Turbocharged | A | Automatic |  | 9 | Y | N | F | 2-Wheel Drive, Front | 10 |  |  | GPR | Gasoline (Premium Unleaded Required) | MPG | miles per gallon | N | Not exempt |  |  | 100 | 16 |  |  | 1600 | 1600 | [19 empty] | SIDI; | 2 | 2 | 5 | Midsize Cars | car | Derived 5-cycle label | 2016-08-31 | 20755 | N | N |  |  | N | N |  | N |  | Y | CAM PHASER | N | [26 empty] | GDI | Spark Ignition Direct Injection |  |  | N | 5W30 | N | No | [7 empty] | 34.7 |  | 6 | 6 |  | HGMXV02.0031 | 6 | [15 empty] | 1000 | 402 | 268 | 342
2017 | FCA US LLC | Chrysler | 200 | CRX | 2 | 2.4 | 4 | Auto(A9) | 23 | 36 | 27 | 29.4 | 52.1952 | 36.5912 | 22.962 | 35.7243 | 27.3605 |  | NA | Naturally Aspirated | A | Automatic |  | 9 | Y | N | F | 2-Wheel Drive, Front | 85 |  | 427 | G | Gasoline (Regular Unleaded Recommended) | MPG | miles per gallon | N | Not exempt |  |  | 101 | 16 |  |  | 1350 | 1350 | 17 | 26 | 20 | 21.5981 | 38.5494 | 26.9262 | 16.8686 | 26.3846 | 20.1368 | 316 | E | Ethanol (E85) | MPG | miles per gallon | 1550 | 368 | 236 | 309 | 1550 | FFV; | 2 | 2 | 5 | Midsize Cars | car | Derived 5-cycle label | 2016-08-29 | 20595 | N | N |  |  | N | N |  | N |  | Y | Multi-Air | Y | Hydraulic | [25 empty] | MFI | Multipoint/sequential fuel injection |  |  | N | 0w-20 | N | No | [7 empty] | 36.9 |  | 6 | 6 | 7 | HCRXJ02.45PA | 6 | [14 empty] | 250 |  | 385 | 248 | 323
2017 | FCA US LLC | Chrysler | 200 | CRX | 1 | 2.4 | 4 | Auto(A9) | 23 | 36 | 27 | 29.4 | 52.1952 | 36.5912 | 22.962 | 35.7243 | 27.3605 |  | NA | Naturally Aspirated | A | Automatic |  | 9 | Y | N | F | 2-Wheel Drive, Front | 10 |  |  | G | Gasoline (Regular Unleaded Recommended) | MPG | miles per gallon | N | Not exempt |  |  | 101 | 16 |  |  | 1350 | 1350 | [20 empty] | 2 | 2 | 5 | Midsize Cars | car | Derived 5-cycle label | 2016-08-29 | 20590 | N | N |  |  | N | N |  | N |  | Y | Multi-Air | Y | Hydraulic | [25 empty] | MFI | Multipoint/sequential fuel injection |  |  | N | 0w-20 | N | No | [7 empty] | 36.9 |  | 6 | 6 |  | HCRXJ02.4CP0 | 9 | [14 empty] | 250 |  | 385 | 248 | 323
2017 | FCA US LLC | Chrysler | 200 | CRX | 68 | 3.6 | 6 | Auto(A9) | 19 | 31 | 23 | 23.9 | 44.4 | 30.168 | 19.0003 | 30.9153 | 22.987 |  | NA | Naturally Aspirated | A | Automatic |  | 9 | Y | N | F | 2-Wheel Drive, Front | 85 |  | 363 | G | Gasoline (Regular Unleaded Recommended) | MPG | miles per gallon | N | Not exempt |  |  | 101 | 16 |  |  | 1600 | 1600 | 14 | 23 | 17 | 17.6 | 32.3988 | 22.1536 | 13.9919 | 22.559 | 16.8759 | 269 | E | Ethanol (E85) | MPG | miles per gallon | 1800 | 445 | 277 | 370 | 1800 | FFV; | 2 | 2 | 5 | Midsize Cars | car | Derived 5-cycle label | 2016-08-29 | 20597 | N | N |  |  | N | N |  | N |  | Y | Cam Phaser | N | [26 empty] | MFI | Multipoint/sequential fuel injection |  |  | N | SAE 5W20 | N | No | [7 empty] | 30.7 |  | 5 | 5 | 5 | HCRXJ03.65PA | 6 | [15 empty] | 1000 | 469 | 289 | 388
2017 | FCA US LLC | Chrysler | 200 AWD | CRX | 71 | 3.6 | 6 | Auto(A9) | 18 | 28 | 22 | 22.9996 | 40.4998 | 28.5513 | 18.3382 | 28.4462 | 21.8286 |  | NA | Naturally Aspirated | A | Automatic |  | 9 | Y | N | A | All Wheel Drive | 85 |  | 348 | G | Gasoline (Regular Unleaded Recommended) | MPG | miles per gallon | N | Not exempt |  |  | 101 | 16 |  |  | 1650 | 1650 | 14 | 21 | 16 | 17.2499 | 30.2493 | 21.3855 | 13.7538 | 21.2465 | 16.3482 | 253 | E | Ethanol (E85) | MPG | miles per gallon | 1900 | 452 | 293 | 381 | 1900 | FFV; | 2 | 2 | 5 | Midsize Cars | car | Derived 5-cycle label | 2016-08-29 | 20596 | N | N |  |  | N | N |  | N |  | Y | Cam Phaser | N | [26 empty] | MFI | Multipoint/sequential fuel injection |  |  | N | SAE 5W20 | N | No | [7 empty] | 28.8 |  | 5 | 5 | 5 | HCRXJ03.65PA | 6 | [15 empty] | 1250 | 481 | 311 | 405
2017 | FCA US LLC | Dodge | Challenger | CRX | 709 | 3.6 | 6 | Auto(A8) | 19 | 30 | 23 | 23.9 | 43.1 | 29.8923 | 19.0003 | 30.0971 | 22.7798 |  | NA | Naturally Aspirated | A | Automatic |  | 8 | Y | N | R | 2-Wheel Drive, Rear | 10 |  |  | G | Gasoline (Regular Unleaded Recommended) | MPG | miles per gallon | N | Not exempt | 94 | 16 |  |  |  |  | 1600 | 1600 | [20 empty] | 2 | 2 | 5 | Midsize Cars | car | Derived 5-cycle label | 2016-10-17 | 21114 | N | N |  |  | N | N |  | N |  | Y | Cam Phaser | N | [26 empty] | MFI | Multipoint/sequential fuel injection |  |  | N | 5W20 | N | No | [7 empty] | 30.1 |  | 5 | 5 |  | HCRXV03.65P0 | 6 | [15 empty] | 1000 | 466 | 295 | 389
2017 | FCA US LLC | Dodge | Challenger | CRX | 733 | 5.7 | 8 | Auto(A8) | 16 | 25 | 19 | 19.8 | 35.1989 | 24.6535 | 15.9536 | 25.0202 | 19.062 |  | NA | Naturally Aspirated | A | Automatic |  | 8 | Y | N | R | 2-Wheel Drive, Rear | 10 |  |  | GM | Gasoline (Mid Grade Unleaded Recommended) | MPG | miles per gallon | N | Not exempt | 94 | 16 |  |  |  |  | 2100 | 2100 | [20 empty] | 1 | 1 | 5 | Midsize Cars | car | Derived 5-cycle label | 2016-10-17 | 21058 | N | N |  |  | N | N |  | Y | Solenoids | Y | Cam phasers | N | [26 empty] | MFI | Multipoint/sequential fuel injection |  |  | N | 5W20 | N | No | [7 empty] | 24.8 |  | 4 | 4 |  | HCRXV05.75P0 | 6 | [15 empty] | 3500 | 556 | 355 | 466
2017 | FCA US LLC | Dodge | Challenger | CRX | 735 | 5.7 | 8 | Manual(M6) | 15 | 23 | 18 | 18.7 | 32.6 | 23.1399 | 15.1221 | 23.3102 | 17.9612 |  | NA | Naturally Aspirated | M | Manual |  | 6 | N | N | R | 2-Wheel Drive, Rear | 10 |  |  | GP | Gasoline (Premium Unleaded Recommended) | MPG | miles per gallon | N | Not exempt | 94 | 16 |  |  |  |  | 2350 | 2350 | [20 empty] | 1 | 1 | 5 | Midsize Cars | car | Derived 5-cycle label | 2016-10-17 | 21052 | N | N |  |  | N | N |  | N |  | Y | Cam Phasers | N | [26 empty] | MFI | Multipoint/sequential fuel injection |  |  | N | 0W40 | N | No | [7 empty] | 23.3 |  | 3 | 3 |  | HCRXV06.45P0 | 5 | [15 empty] | 4750 | 587 | 380 | 494
2017 | FCA US LLC | Dodge | Challenger | CRX | 734 | 6.4 | 8 | Auto(A8) | 15 | 25 | 18 | 18.6 | 34.6 | 23.4876 | 15.0462 | 24.6279 | 18.2395 |  | NA | Naturally Aspirated | A | Automatic |  | 8 | Y | N | R | 2-Wheel Drive, Rear | 10 |  |  | GP | Gasoline (Premium Unleaded Recommended) | MPG | miles per gallon | N | Not exempt | 94 | 16 |  |  |  |  | 2350 | 2350 | [20 empty] | 1 | 1 | 5 | Midsize Cars | car | Derived 5-cycle label | 2016-10-17 | 21086 | N | N |  |  | N | N |  | Y | solenoids | N |  | N | [26 empty] | MFI | Multipoint/sequential fuel injection |  |  | N | 0W40 | N | No | [7 empty] | 23.7 |  | 3 | 3 |  | HCRXV06.45P0 | 5 | [15 empty] | 4750 | 589 | 360 | 486
2017 | FCA US LLC | Dodge | Challenger GT | CRX | 711 | 3.6 | 6 | Auto(A8) | 18 | 27 | 21 | 23 | 38.1 | 27.9923 | 18.3385 | 26.9053 | 21.4055 |  | NA | Naturally Aspirated | A | Automatic |  | 8 | Y | N | A | All Wheel Drive | 10 |  |  | G | Gasoline (Regular Unleaded Recommended) | MPG | miles per gallon | N | Not exempt | 94 | 16 |  |  |  |  | 1750 | 1750 | [20 empty] | 2 | 2 | 5 | Midsize Cars | car | Derived 5-cycle label | 2016-10-17 | 21085 | N | N |  |  | N | N |  | N |  | Y | Cam Phaser | N | [26 empty] | MFI | Multipoint/sequential fuel injection |  |  | N | 5W20 | N | No | [7 empty] | 28.2 |  | 4 | 4 |  | HCRXV03.65P0 | 6 | [15 empty] | 1750 | 484 | 330 | 415
2017 | FCA US LLC | Dodge | Challenger SRT | CRX | 737 | 6.2 | 8 | Auto(A8) | 13 | 22 | 16 | 16.1 | 28.8 | 20.0858 | 13.3461 | 22.0226 | 16.2222 | G | SC | Supercharged | A | Automatic |  | 8 | Y | N | R | 2-Wheel Drive, Rear | 10 |  |  | GP | Gasoline (Premium Unleaded Recommended) | MPG | miles per gallon | N | Not exempt | 94 | 16 |  |  |  |  | 2600 | 2600 | [19 empty] | Hellcat engine; | 1 | 1 | 5 | Midsize Cars | car | Vehicle Specific 5-cycle label | 2016-10-17 | 21095 | N | N |  |  | N | N |  | N |  | Y | Cam phaser | N | [26 empty] | MFI | Multipoint/sequential fuel injection |  |  | N | 0W-40 | N | No | [7 empty] | 20.2 |  | 2 | 2 |  | HCRXV06.25P3 | 5 | [15 empty] | 6000 | 663 | 403 | 546
2017 | FCA US LLC | Dodge | Challenger SRT | CRX | 739 | 6.2 | 8 | Manual(M6) | 13 | 21 | 16 | 16 | 27.7 | 19.7548 | 12.9929 | 20.5813 | 15.5775 | G | SC | Supercharged | M | Manual |  | 6 | N | N | R | 2-Wheel Drive, Rear | 10 |  |  | GP | Gasoline (Premium Unleaded Recommended) | MPG | miles per gallon | N | Not exempt | 94 | 16 |  |  |  |  | 2600 | 2600 | [19 empty] | Hellcat engine; | 1 | 1 | 5 | Midsize Cars | car | Vehicle Specific 5-cycle label | 2016-10-17 | 21111 | N | N |  |  | N | N |  | N |  | Y | Cam phaser | N | [26 empty] | MFI | Multipoint/sequential fuel injection |  |  | N | 0W-40 | N | No | [7 empty] | 19.9 |  | 2 | 2 |  | HCRXV06.25P3 | 5 | [15 empty] | 6000 | 680 | 429 | 567
2017 | FCA US LLC | Dodge | Challenger SRT | CRX | 738 | 6.4 | 8 | Auto(A8) | 15 | 25 | 18 | 18.6 | 34.6 | 23.4876 | 15.0462 | 24.6279 | 18.2395 |  | NA | Naturally Aspirated | A | Automatic |  | 8 | Y | N | R | 2-Wheel Drive, Rear | 10 |  |  | GP | Gasoline (Premium Unleaded Recommended) | MPG | miles per gallon | N | Not exempt | 94 | 16 |  |  |  |  | 2350 | 2350 | [20 empty] | 1 | 1 | 5 | Midsize Cars | car | Derived 5-cycle label | 2016-10-17 | 21087 | N | N |  |  | N | N |  | Y | solenoids | N |  | N | [26 empty] | MFI | Multipoint/sequential fuel injection |  |  | N | 0W40 | N | No | [7 empty] | 23.7 |  | 3 | 3 |  | HCRXV06.45P0 | 5 | [15 empty] | 4750 | 589 | 360 | 486
2017 | Ford Motor Company | Ford | FOCUS RS AWD | FMX | 244 | 2.3 | 4 | Manual(M6) | 19 | 25 | 22 | 24.3799 | 35.28 | 28.3168 | 19.3516 | 25.0732 | 21.5662 |  | TC | Turbocharged | M | Manual |  | 6 | N | N | A | All Wheel Drive | 15 |  |  | GPR | Gasoline (Premium Unleaded Required) | MPG | miles per gallon | N | Not exempt |  |  |  |  | 90 | 23 | 1900 | 1900 | [19 empty] | SIDI; | 2 | 2 | 5 | Midsize Cars | car | Derived 5-cycle label | 2016-09-26 | 20991 | N | N |  |  | N | N |  | N |  | Y | Dual Intake and Exhaust | N | [26 empty] | GDI | Spark Ignition Direct Injection |  |  | N | 5W-30 GF-5 | Y | Yes | [7 empty] | 28.5 |  | 5 | 5 |  | HFMXV02.3VKA | 6 | [15 empty] | 2500 | 459 | 355 | 412
2017 | Ford Motor Company | Ford | FUSION AWD | FMX | 7 | 2 | 4 | Auto(S6) | 20 | 29 | 23 | 25.0633 | 40.879 | 30.3467 | 19.85 | 28.6881 | 23.0448 |  | TC | Turbocharged | SA | Semi-Automatic |  | 6 | Y | N | A | All Wheel Drive | 15 |  |  | G | Gasoline (Regular Unleaded Recommended) | MPG | miles per gallon | N | Not exempt |  |  | 103 | 16 |  |  | 1600 | 1600 | [19 empty] | SIDI; | 2 | 2 | 5 | Midsize Cars | car | Derived 5-cycle label | 2016-04-14 | 19616 | N | N |  |  | N | N |  | N |  | Y | Intake/Exhaust, Hydraulic Actuated VCT | N | [26 empty] | GDI | Spark Ignition Direct Injection |  |  | N | 5W-30 ILSAC GF-5 | N | No | [7 empty] | 30.6 |  | 5 | 5 |  | HFMXV02.0VEN | 7 | [15 empty] | 1000 | 447 | 310 | 386
2017 | Ford Motor Company | Ford | FUSION AWD | FMX | 13 | 2.7 | 6 | Auto(S6) | 17 | 26 | 20 | 22.1 | 36.9 | 26.9673 | 17 | 26.1286 | 20 |  | TC | Turbocharged | SA | Semi-Automatic |  | 6 | Y | N | A | All Wheel Drive | 15 |  |  | G | Gasoline (Regular Unleaded Recommended) | MPG | miles per gallon | N | Not exempt |  |  | 103 | 16 |  |  | 1850 | 1850 | [19 empty] | SIDI; | 2 | 2 | 5 | Midsize Cars | car | Derived 5-cycle label | 2016-06-27 | 19744 | N | N |  |  | N | N |  | N |  | Y | Intake/Exhaust, Hydraulic Actuated VCT | N | [26 empty] | GDI | Spark Ignition Direct Injection |  |  | N | 5W-30 ILSAC GF-5 | N | No | [7 empty] | 27.2 |  | 4 | 4 |  | HFMXV02.7VLM | 7 | [15 empty] | 2250 | 523 | 340 | 444
2017 | Ford Motor Company | Ford | FUSION FWD | FMX | 9 | 1.5 | 4 | Auto(S6) | 23 | 34 | 27 | 30.0353 | 48.6231 | 36.2757 | 23.4107 | 33.5411 | 27.093 |  | TC | Turbocharged | SA | Semi-Automatic |  | 6 | Y | N | F | 2-Wheel Drive, Front | 15 |  |  | G | Gasoline (Regular Unleaded Recommended) | MPG | miles per gallon | N | Not exempt |  |  | 103 | 16 |  |  | 1350 | 1350 | [19 empty] | SIDI; | 2 | 2 | 5 | Midsize Cars | car | Derived 5-cycle label | 2016-04-14 | 19618 | N | N |  |  | N | N | Stop/Start & non-Stop/Start available | N |  | Y | Intake/Exhaust Hydraulic Actuated VCT | N | [26 empty] | GDI | Spark Ignition Direct Injection |  |  | N | 5w-20 GF 5 | Y | Yes | [7 empty] | 36.5 |  | 6 | 6 |  | HFMXV01.5VZ3 | 8 | [14 empty] | 250 |  | 379 | 265 | 328
2017 | Ford Motor Company | Ford | FUSION FWD | FMX | 8 | 2 | 4 | Auto(S6) | 21 | 31 | 25 | 26.6 | 44.7 | 32.5269 | 20.9627 | 31.1035 | 24.5671 |  | TC | Turbocharged | SA | Semi-Automatic |  | 6 | Y | N | F | 2-Wheel Drive, Front | 15 |  |  | G | Gasoline (Regular Unleaded Recommended) | MPG | miles per gallon | N | Not exempt |  |  | 103 | 16 |  |  | 1450 | 1450 | [19 empty] | SIDI; | 2 | 2 | 5 | Midsize Cars | car | Derived 5-cycle label | 2016-04-22 | 19586 | N | N |  |  | N | N |  | N |  | Y | Intake/Exhaust, Hydraulic Actuated VCT | N | [26 empty] | GDI | Spark Ignition Direct Injection |  |  | N | 5W-30 ILSAC GF-5 | N | No | [7 empty] | 32.8 |  | 5 | 5 |  | HFMXV02.0VEN | 7 | [15 empty] | 250 | 424 | 286 | 362
2017 | Ford Motor Company | Ford | FUSION FWD | FMX | 175 | 2.5 | 4 | Auto(A6) | 21 | 32 | 25 | 26.5 | 45.3417 | 32.5952 | 20.8906 | 31.5051 | 24.6239 |  | NA | Naturally Aspirated | A | Automatic |  | 6 | Y | N | F | 2-Wheel Drive, Front | 15 |  |  | G | Gasoline (Regular Unleaded Recommended) | MPG | miles per gallon | N | Not exempt |  |  | 103 | 16 |  |  | 1450 | 1450 | [20 empty] | 2 | 2 | 5 | Midsize Cars | car | Derived 5-cycle label | 2016-04-14 | 19733 | N | N |  |  | N | N |  | N |  | Y | Intake iVCT | N | [26 empty] | MFI | Multipoint/sequential fuel injection |  |  | N | 5W-20 GF-5 | N | No | [7 empty] | 32.8 |  | 5 | 5 |  | HFMXV02.5VEY | 7 |  |  | HFMXV02.5VEZ | 6 | [11 empty] | 250 | 425 | 282 | 361
2017 | Ford Motor Company | Ford | FUSION HYBRID FWD | FMX | 11 | 2 | 4 | Auto(AV) | 43 | 41 | 42 | 60.9596 | 61.4833 | 61.1942 | 43.2495 | 41.2448 | 42.3238 |  | NA | Naturally Aspirated | CVT | Continuously Variable |  | 1 | N | N | F | 2-Wheel Drive, Front | 15 |  |  | G | Gasoline (Regular Unleaded Recommended) | MPG | miles per gallon | N | Not exempt |  |  | 103 | 12 |  |  | 900 | 900 | [20 empty] | 2 | 2 | 5 | Midsize Cars | car | Derived 5-cycle label | 2016-04-14 | 19667 | N | N |  |  | N | N | 2017MY HEV Fusion/MKZ | N | NO | Y | Hydraulic actuated Variable Cam Timing | N | NO | Battery(s) |  | 1 | Lithium Ion |  | 280 | 4.75 | 31.7 | On-Board |  |  | Electrical Regen Brake |  | Front Wheels | N |  |  |  |  | 1 | DC Permanent Magnet, brushless |  | 64 |  |  | MFI | Multipoint/sequential fuel injection | N | N | N | 0W-20, GF-5 | Y | Yes | [7 empty] | 61.5 |  | 9 | 9 |  | HFMXV02.0VZT | 8 | [14 empty] | 2500 |  | 205 | 216 | 210
2017 | Honda | Honda | ACCORD | HNX | 7 | 2 | 4 | Auto(AV) | 49 | 47 | 48 | 71.0017 | 68.7284 | 69.9604 | 48.5927 | 46.6108 | 47.6804 |  | NA | Naturally Aspirated | CVT | Continuously Variable |  | 1 | Y | N | F | 2-Wheel Drive, Front | 10 |  |  | G | Gasoline (Regular Unleaded Recommended) | MPG | miles per gallon | N | Not exempt | 92 | 14 | 103 | 16 |  |  | 750 | 750 | [20 empty] | 2 | 2 | 5 | Midsize Cars | car | Vehicle Specific 5-cycle label | 2016-06-15 | 20456 | N | N |  |  | N | N |  | N |  | Y | Variable valve Timing and lift Electronic Control (VTEC) system is applied. | Y | Variable valve Timing and lift Electronic Control (VTEC) system is applied. | Battery(s) |  | 1 | Lithium Ion |  | 259 | 4.25 | 50.9 | On-Board |  |  | Electrical Regen Brake |  | Front Wheels | N |  |  |  |  | 1 | Other | AC PMSM | 135 |  |  | MFI | Multipoint/sequential fuel injection | N | N | N | 0W-20 | Y | Yes | [7 empty] | 70.3 |  | 10 | 10 |  | HHNXV02.0J62 | 8 | [14 empty] | 3250 |  | 179 | 189 | 183
2017 | Honda | Honda | ACCORD | HNX | 15 | 2.4 | 4 | Auto(AV) | 27 | 36 | 30 | 35.0449 | 52.1955 | 41.1259 | 26.8859 | 35.7245 | 30.2542 |  | NA | Naturally Aspirated | CVT | Continuously Variable |  | 1 | Y | N | F | 2-Wheel Drive, Front | 10 |  |  | G | Gasoline (Regular Unleaded Recommended) | MPG | miles per gallon | N | Not exempt | 92 | 14 | 103 | 16 |  |  | 1200 | 1200 | [19 empty] | SIDI; | 2 | 2 | 5 | Midsize Cars | car | Derived 5-cycle label | 2016-06-27 | 19942 | N | N |  |  | N | N |  | N |  | Y | Variable valve Timing and lift Electronic Control (VTEC) system is applied. | Y | Variable valve Timing and lift Electronic Control (VTEC) system is applied. | [25 empty] | GDI | Spark Ignition Direct Injection | N | N | N | 0W-20 | N | No | [7 empty] | 41.4 |  | 7 | 7 |  | HHNXV02.41K3 | 8 |  |  | HHNXV02.42K3 | 8 | [10 empty] | 1000 |  | 328 | 248 | 292
2017 | Honda | Honda | ACCORD | HNX | 16 | 2.4 | 4 | Auto(AV-S7) | 26 | 34 | 29 | 33.8164 | 49.5604 | 39.4569 | 26.0438 | 34.1173 | 29.1477 |  | NA | Naturally Aspirated | SCV | Selectable Continuously Variable (e.g. CVT with paddles) |  | 7 | Y | N | F | 2-Wheel Drive, Front | 10 |  |  | G | Gasoline (Regular Unleaded Recommended) | MPG | miles per gallon | N | Not exempt | 92 | 14 | 103 | 16 |  |  | 1250 | 1250 | [19 empty] | SIDI; | 2 | 2 | 5 | Midsize Cars | car | Derived 5-cycle label | 2016-06-27 | 19943 | N | N |  |  | N | N |  | N |  | Y | Variable valve Timing and lift Electronic Control (VTEC) system is applied. | Y | Variable valve Timing and lift Electronic Control (VTEC) system is applied. | [25 empty] | GDI | Spark Ignition Direct Injection | N | N | N | 0W-20 | N | No | [7 empty] | 39.7 |  | 7 | 7 |  | HHNXV02.41K3 | 8 |  |  | HHNXV02.42K3 | 8 | [10 empty] | 750 |  | 340 | 259 | 303
2017 | Honda | Honda | ACCORD | HNX | 14 | 2.4 | 4 | Manual(M6) | 23 | 32 | 26 | 29.4383 | 46.8995 | 35.363 | 22.9891 | 32.4754 | 26.4683 |  | NA | Naturally Aspirated | M | Manual |  | 6 | N | N | F | 2-Wheel Drive, Front | 10 |  |  | G | Gasoline (Regular Unleaded Recommended) | MPG | miles per gallon | N | Not exempt | 92 | 14 | 103 | 16 |  |  | 1400 | 1400 | [19 empty] | SIDI; | 2 | 2 | 5 | Midsize Cars | car | Derived 5-cycle label | 2016-06-27 | 19941 | N | N |  |  | N | N | For Accord L4 SPORT models | N |  | Y | Variable valve Timing and lift Electronic Control (VTEC) system is applied. | Y | Variable valve Timing and lift Electronic Control (VTEC) system is applied. | [25 empty] | GDI | Spark Ignition Direct Injection | N | N | N | 0W-20 | N | No | [7 empty] | 35.6 |  | 6 | 6 |  | HHNXV02.4YH3 | 6 | [14 empty] | 0 |  | 385 | 272 | 334
2017 | Honda | Honda | ACCORD | HNX | 12 | 3.5 | 6 | Auto(A6) | 21 | 33 | 25 | 26.9794 | 48.5 | 33.7106 | 21.2357 | 33.4653 | 25.4152 |  | NA | Naturally Aspirated | A | Automatic |  | 6 | Y | N | F | 2-Wheel Drive, Front | 10 |  |  | G | Gasoline (Regular Unleaded Recommended) | MPG | miles per gallon | N | Not exempt | 92 | 14 | 103 | 16 |  |  | 1450 | 1450 | [20 empty] | 2 | 2 | 5 | Midsize Cars | car | Derived 5-cycle label | 2016-06-27 | 19944 | N | N |  |  | N | N |  | Y | Variable Cylinder Management (VCM) is applied. | Y | Variable valve Timing and lift Electronic Control (VTEC) system is applied. | Y | Variable valve Timing and lift Electronic Control (VTEC) system is applied. | [25 empty] | MFI | Multipoint/sequential fuel injection | N | N | N | 0W-20 | N | No | [7 empty] | 34 |  | 5 | 5 |  | HHNXV03.57H3 | 6 |  |  | HHNXV03.5GK3 | 8 | [11 empty] | 250 | 418 | 265 | 350
2017 | Honda | Honda | ACCORD | HNX | 13 | 3.5 | 6 | Auto(S6) | 21 | 32 | 24 | 26.2 | 45.4495 | 32.3693 | 20.6741 | 31.5725 | 24.4761 |  | NA | Naturally Aspirated | SA | Semi-Automatic |  | 6 | Y | N | F | 2-Wheel Drive, Front | 10 |  |  | G | Gasoline (Regular Unleaded Recommended) | MPG | miles per gallon | N | Not exempt | 92 | 14 | 103 | 16 |  |  | 1550 | 1550 | [20 empty] | 2 | 2 | 5 | Midsize Cars | car | Derived 5-cycle label | 2016-06-27 | 19940 | N | N |  |  | N | N |  | Y | Variable Cylinder Management (VCM) is applied. | Y | Variable valve Timing and lift Electronic Control (VTEC) system is applied. | Y | Variable valve Timing and lift Electronic Control (VTEC) system is applied. | [25 empty] | MFI | Multipoint/sequential fuel injection | N | N | N | 0W-20 | N | No | [7 empty] | 32.6 |  | 5 | 5 |  | HHNXV03.57H3 | 6 | [15 empty] | 750 | 429 | 280 | 362
2017 | Honda | Honda | ACCORD | HNX | 11 | 3.5 | 6 | Manual(M6) | 18 | 28 | 21 | 22.7499 | 39.2494 | 28.0575 | 18.1539 | 27.6454 | 21.4712 |  | NA | Naturally Aspirated | M | Manual |  | 6 | N | N | F | 2-Wheel Drive, Front | 10 |  |  | G | Gasoline (Regular Unleaded Recommended) | MPG | miles per gallon | N | Not exempt | 92 | 14 | 103 | 16 |  |  | 1750 | 1750 | [20 empty] | 2 | 2 | 5 | Midsize Cars | car | Derived 5-cycle label | 2016-06-27 | 19939 | N | N |  |  | N | N | ACCORD MT | N |  | Y | Variable valve Timing and lift Electronic Control (VTEC) system is applied. | Y | Variable valve Timing and lift Electronic Control (VTEC) system is applied. | [25 empty] | MFI | Multipoint/sequential fuel injection | N | N | N | 0W-20 | N | No | [7 empty] | 28.3 |  | 4 | 4 |  | HHNXV03.5DH3 | 6 | [15 empty] | 1750 | 490 | 322 | 414
2017 | Honda | Honda | CIVIC 4Dr | HNX | 40 | 1.5 | 4 | Auto(AV) | 32 | 42 | 36 | 41.4712 | 60.8729 | 48.4152 | 31.8733 | 41.6174 | 35.627 |  | TC | Turbocharged | CVT | Continuously Variable |  | 1 | Y | N | F | 2-Wheel Drive, Front | 10 |  |  | G | Gasoline (Regular Unleaded Recommended) | MPG | miles per gallon | N | Not exempt |  |  | 98 | 15 |  |  | 1000 | 1000 | [19 empty] | SIDI; | 2 | 2 | 5 | Midsize Cars | car | Vehicle Specific 5-cycle label | 2016-10-03 | 20953 | N | N |  |  | N | N |  | N |  | Y | Variable valve Timing and lift Electronic Control (VTEC) system is applied. | Y | Variable valve Timing and lift Electronic Control (VTEC) system is applied. | [25 empty] | GDI | Spark Ignition Direct Injection | N | N | N | 0W-20 | N | No | [7 empty] | 48.7 |  | 8 | 8 |  | HHNXV01.5562 | 8 |  |  | HHNXV01.5XH2 | 6 | [10 empty] | 2000 |  | 277 | 212 | 248
2017 | Honda | Honda | CIVIC 4Dr | HNX | 39 | 1.5 | 4 | Manual(M6) | 31 | 42 | 35 | 38.699 | 61.049 | 46.3319 | 30.9997 | 42.1485 | 35.1882 |  | TC | Turbocharged | M | Manual |  | 6 | N | N | F | 2-Wheel Drive, Front | 10 |  |  | G | Gasoline (Regular Unleaded Recommended) | MPG | miles per gallon | N | Not exempt |  |  | 98 | 15 |  |  | 1050 | 1050 | [19 empty] | SIDI; | 2 | 2 | 5 | Midsize Cars | car | Vehicle Specific 5-cycle label | 2016-10-03 | 20950 | N | N |  |  | N | N |  | N |  | Y | Variable valve Timing and lift Electronic Control (VTEC) system is applied. | Y | Variable valve Timing and lift Electronic Control (VTEC) system is applied. | [25 empty] | GDI | Spark Ignition Direct Injection | N | N | N | 0W-20 | N | No | [7 empty] | 46.7 |  | 8 | 8 |  | HHNXV01.5XH2 | 6 | [14 empty] | 1750 |  | 285 | 209 | 251
2017 | Honda | Honda | CIVIC 4Dr | HNX | 36 | 2 | 4 | Auto(AV) | 31 | 40 | 34 | 40.3404 | 59.0117 | 47.0376 | 30.8566 | 39.7588 | 34.314 |  | NA | Naturally Aspirated | CVT | Continuously Variable |  | 1 | Y | N | F | 2-Wheel Drive, Front | 10 |  |  | G | Gasoline (Regular Unleaded Recommended) | MPG | miles per gallon | N | Not exempt |  |  | 98 | 15 |  |  | 1100 | 1100 | [20 empty] | 2 | 2 | 5 | Midsize Cars | car | Vehicle Specific 5-cycle label | 2016-10-03 | 20957 | N | N |  |  | N | N |  | N |  | Y | Variable valve Timing and lift Electronic Control (VTEC) system is applied. | Y | Variable valve Timing and lift Electronic Control (VTEC) system is applied. | [25 empty] | MFI | Multipoint/sequential fuel injection | N | N | N | 0W-20 | N | No | [7 empty] | 47.4 |  | 8 | 8 |  | HHNXV02.0B63 | 8 |  |  | HHNXV02.0CH3 | 6 | [10 empty] | 1500 |  | 286 | 222 | 257
2017 | Honda | Honda | CIVIC 4Dr | HNX | 35 | 2 | 4 | Manual(M6) | 28 | 40 | 32 | 34.6499 | 56.5 | 41.9504 | 28 | 40.0499 | 32.3846 |  | NA | Naturally Aspirated | M | Manual |  | 6 | N | N | F | 2-Wheel Drive, Front | 10 |  |  | G | Gasoline (Regular Unleaded Recommended) | MPG | miles per gallon | N | Not exempt |  |  | 98 | 15 |  |  | 1150 | 1150 | [20 empty] | 2 | 2 | 5 | Midsize Cars | car | Vehicle Specific 5-cycle label | 2016-10-03 | 20949 | N | N |  |  | N | N |  | N |  | Y | Variable valve Timing and lift Electronic Control (VTEC) system is applied. | Y | Variable valve Timing and lift Electronic Control (VTEC) system is applied. | [25 empty] | MFI | Multipoint/sequential fuel injection | N | N | N | 0W-20 | N | No | [7 empty] | 42.2 |  | 7 | 7 |  | HHNXV02.0CH3 | 6 | [14 empty] | 1250 |  | 315 | 221 | 273
2017 | Hyundai | HYUNDAI MOTOR COMPANY | Elantra | HYX | 19 | 1.4 | 4 | Auto(AM7) | 32 | 40 | 35 | 41.4 | 58.8 | 47.7599 | 31.5612 | 39.8483 | 34.8198 |  | TC | Turbocharged | AM | Automated Manual |  | 7 | N | N | F | 2-Wheel Drive, Front | 15 |  |  | G | Gasoline (Regular Unleaded Recommended) | MPG | miles per gallon | N | Not exempt |  |  | 96 | 14 |  |  | 1050 | 1050 | [19 empty] | SIDI; | 2 | 2 | 5 | Midsize Cars | car | Vehicle Specific 5-cycle label | 2016-04-13 | 19666 | N | N |  |  | N | N |  | N |  | Y | Fixed3(More than two or continuous) | N | [26 empty] | GDI | Spark Ignition Direct Injection |  |  | N | 5W30 | N | No | [7 empty] | 48.5 |  | 8 | 8 |  | HHYXV01.41D6 | 6 | [14 empty] | 1750 |  | 282 | 224 | 256
2017 | Hyundai | HYUNDAI MOTOR COMPANY | Elantra | HYX | 50 | 1.6 | 4 | Auto(AM7) | 26 | 33 | 29 | 33.2 | 46.7 | 38.1647 | 26.4716 | 33.3906 | 29.1938 |  | TC | Turbocharged | AM | Automated Manual |  | 7 | N | N | F | 2-Wheel Drive, Front | 15 |  |  | G | Gasoline (Regular Unleaded Recommended) | MPG | miles per gallon | N | Not exempt |  |  | 96 | 14 |  |  | 1250 | 1250 | [19 empty] | SIDI; | 2 | 2 | 5 | Midsize Cars | car | Vehicle Specific 5-cycle label | 2016-09-13 | 20928 | N | N |  |  | N | N |  | N |  | Y | FIXED3(MORE THAN TWO OR CONTINUOUS) | N | [26 empty] | GDI | Spark Ignition Direct Injection |  |  | N | SAE 5W-30 or GF-4 | N | No | [7 empty] | 38.4 |  | 7 | 7 |  | HHYXV01.61KF | 6 | [14 empty] | 750 |  | 336 | 267 | 305
2017 | Hyundai | HYUNDAI MOTOR COMPANY | Elantra | HYX | 51 | 1.6 | 4 | Manual(M6) | 22 | 30 | 25 | 28 | 43.1 | 33.2406 | 21.9668 | 30.0971 | 25.0067 |  | TC | Turbocharged | M | Manual |  | 6 | N | N | F | 2-Wheel Drive, Front | 15 |  |  | G | Gasoline (Regular Unleaded Recommended) | MPG | miles per gallon | N | Not exempt |  |  | 96 | 14 |  |  | 1450 | 1450 | [19 empty] | SIDI; | 2 | 2 | 5 | Midsize Cars | car | Derived 5-cycle label | 2016-09-13 | 20929 | N | N |  |  | N | N |  | N |  | Y | FIXED3(MORE THAN TWO OR CONTINUOUS) | N | [26 empty] | GDI | Spark Ignition Direct Injection |  |  | N | SAE 5W-30 or GF-4 | N | No | [7 empty] | 33.5 |  | 5 | 5 |  | HHYXV01.61KF | 6 | [15 empty] | 250 | 406 | 295 | 356
2017 | Hyundai | HYUNDAI MOTOR COMPANY | Elantra | HYX | 12 | 2 | 4 | Auto(S6) | 28 | 37 | 32 | 36.9258 | 54.0869 | 43.0762 | 28.1626 | 36.8668 | 31.5104 |  | NA | Naturally Aspirated | SA | Semi-Automatic |  | 6 | Y | N | F | 2-Wheel Drive, Front | 15 |  |  | G | Gasoline (Regular Unleaded Recommended) | MPG | miles per gallon | N | Not exempt |  |  | 96 | 14 |  |  | 1150 | 1150 | [20 empty] | 2 | 2 | 5 | Midsize Cars | car | Derived 5-cycle label | 2016-01-04 | 19338 | N | N |  |  | N | N |  | N |  | Y | Fixed3(More than two or continuous) | N | [26 empty] | MFI | Multipoint/sequential fuel injection |  |  | N | 5W20 API or GF-4 | N | No | [7 empty] | 43.8 |  | 7 | 7 |  | HHYXV02.01E5 | 7 |  |  | HHYXV02.01EP | 8 | [10 empty] | 1250 |  | 315 | 241 | 282
2017 | Hyundai | HYUNDAI MOTOR COMPANY | Elantra | HYX | 13 | 2 | 4 | Manual(M6) | 26 | 36 | 29 | 33.4 | 52.1 | 39.8338 | 25.7569 | 35.6666 | 29.4374 |  | NA | Naturally Aspirated | M | Manual |  | 6 | N | N | F | 2-Wheel Drive, Front | 15 |  |  | G | Gasoline (Regular Unleaded Recommended) | MPG | miles per gallon | N | Not exempt |  |  | 96 | 14 |  |  | 1250 | 1250 | [20 empty] | 2 | 2 | 5 | Midsize Cars | car | Derived 5-cycle label | 2016-01-04 | 19339 | N | N |  |  | N | N |  | N |  | Y | Fixed3(More than two or continuous) | N | [26 empty] | MFI | Multipoint/sequential fuel injection |  |  | N | 5W20 API or GF-4 | N | No | [7 empty] | 40.5 |  | 7 | 7 |  | HHYXV02.01E5 | 7 | [14 empty] | 750 |  | 344 | 248 | 301
2017 | Hyundai | HYUNDAI MOTOR COMPANY | Elantra GT | HYX | 14 | 2 | 4 | Auto(S6) | 24 | 32 | 27 | 30.7997 | 46.2 | 36.2351 | 23.9481 | 32.0405 | 27.019 |  | NA | Naturally Aspirated | SA | Semi-Automatic |  | 6 | Y | N | F | 2-Wheel Drive, Front | 15 |  |  | G | Gasoline (Regular Unleaded Recommended) | MPG | miles per gallon | N | Not exempt |  |  |  |  | 96 | 23 | 1350 | 1350 | [19 empty] | SIDI; | 2 | 2 | 5 | Midsize Cars | car | Derived 5-cycle label | 2016-03-25 | 19644 | N | N |  |  | N | N |  | N |  | Y | APPLY VVT | N | [26 empty] | GDI | Spark Ignition Direct Injection |  |  | N | 5W-20 AIP SM or ILSAC GF4 | N | No | [7 empty] | 36.5 |  | 6 | 6 |  | HHYXV02.01GF | 6 | [14 empty] | 250 |  | 373 | 279 | 331
2017 | Hyundai | HYUNDAI MOTOR COMPANY | Elantra GT | HYX | 15 | 2 | 4 | Manual(M6) | 24 | 32 | 27 | 30.5997 | 46.7923 | 36.2437 | 23.8077 | 32.4088 | 27.0366 |  | NA | Naturally Aspirated | M | Manual |  | 6 | N | N | F | 2-Wheel Drive, Front | 15 |  |  | G | Gasoline (Regular Unleaded Recommended) | MPG | miles per gallon | N | Not exempt |  |  |  |  | 96 | 23 | 1350 | 1350 | [19 empty] | SIDI; | 2 | 2 | 5 | Midsize Cars | car | Derived 5-cycle label | 2016-03-25 | 19596 | N | N |  |  | N | N |  | N |  | Y | APPLY VVT | N | [26 empty] | GDI | Spark Ignition Direct Injection |  |  | N | 5W-20 AIP SM or ILSAC GF4 | N | No | [7 empty] | 36.5 |  | 6 | 6 |  | HHYXV02.01GF | 6 | [14 empty] | 250 |  | 374 | 275 | 329
2017 | Hyundai | HYUNDAI MOTOR COMPANY | Elantra SE | HYX | 11 | 2 | 4 | Auto(S6) | 29 | 38 | 33 | 38.2873 | 56.5318 | 44.7924 | 29.0775 | 38.3294 | 32.6208 |  | NA | Naturally Aspirated | SA | Semi-Automatic |  | 6 | Y | N | F | 2-Wheel Drive, Front | 15 |  |  | G | Gasoline (Regular Unleaded Recommended) | MPG | miles per gallon | N | Not exempt |  |  | 96 | 14 |  |  | 1100 | 1100 | [20 empty] | 2 | 2 | 5 | Midsize Cars | car | Derived 5-cycle label | 2016-01-04 | 19337 | Y | N |  |  | N | N |  | N |  | Y | Fixed3(More than two or continuous) | N | [26 empty] | MFI | Multipoint/sequential fuel injection |  |  | N | 5W20 API or GF-4 | N | No | [7 empty] | 45.5 |  | 8 | 8 |  | HHYXV02.01E5 | 7 |  |  | HHYXV02.01EP | 8 | [10 empty] | 1500 |  | 305 | 231 | 272
2017 | Hyundai | HYUNDAI MOTOR COMPANY | Sonata HYBRID | HYX | 37 | 2 | 4 | Auto(AM6) | 38 | 43 | 40 | 52.873 | 61.0921 | 56.2803 | 38.1876 | 42.859 | 40.1572 |  | NA | Naturally Aspirated | AM | Automated Manual |  | 6 | N | N | F | 2-Wheel Drive, Front | 15 |  |  | G | Gasoline (Regular Unleaded Recommended) | MPG | miles per gallon | N | Not exempt |  |  | 106 | 13 |  |  | 900 | 900 | [19 empty] | SIDI; | 2 | 2 | 5 | Midsize Cars | car | Vehicle Specific 5-cycle label | 2016-05-27 | 19905 | N | N |  |  | N | N |  | N |  | Y | APPLY VVT | N |  | Battery(s) |  | 1 | Lithium Ion |  | 270 | 6 | 38.6 | On-Board |  |  | Electrical Regen Brake |  | Front Wheels | N |  |  |  |  | 1 | Other | IPMSM | 10 |  |  | GDI | Spark Ignition Direct Injection | N | N | N | SAE 5W-20 GF4 | Y | Yes | [7 empty] | 56.6 |  | 9 | 9 |  | HHYXV02.0A16 | 6 | [14 empty] | 2500 |  | 233 | 209 | 222
2017 | Hyundai | HYUNDAI MOTOR COMPANY | Sonata HYBRID SE | HYX | 36 | 2 | 4 | Auto(AM6) | 39 | 45 | 42 | 54.5 | 63.3 | 58.137 | 39.2722 | 44.7597 | 41.5653 |  | NA | Naturally Aspirated | AM | Automated Manual |  | 6 | N | N | F | 2-Wheel Drive, Front | 15 |  |  | G | Gasoline (Regular Unleaded Recommended) | MPG | miles per gallon | N | Not exempt |  |  | 106 | 13 |  |  | 900 | 900 | [19 empty] | SIDI; | 2 | 2 | 5 | Midsize Cars | car | Vehicle Specific 5-cycle label | 2016-05-27 | 19906 | Y | N |  |  | N | N |  | N |  | Y | APPLY VVT | N |  | Battery(s) |  | 1 | Lithium Ion |  | 270 | 6 | 38.6 | On-Board |  |  | Electrical Regen Brake |  | Front Wheels | N |  |  |  |  | 1 | Other | IPMSM | 10 |  |  | GDI | Spark Ignition Direct Injection | N | N | N | SAE 5W-20 GF4 | Y | Yes | [7 empty] | 58.5 |  | 9 | 9 |  | HHYXV02.0A16 | 6 | [14 empty] | 2500 |  | 242 | 195 | 221
2017 | Nissan | INFINITI | Q50 | NSX | 161 | 2 | 4 | Auto(S7) | 23 | 31 | 26 | 29.2852 | 46.5634 | 35.1555 | 22.8807 | 30.5206 | 25.7852 |  | TC | Turbocharged | SA | Semi-Automatic |  | 7 | Y | N | R | 2-Wheel Drive, Rear | 10 |  |  | GPR | Gasoline (Premium Unleaded Required) | MPG | miles per gallon | N | Not exempt |  |  | 102 | 13 |  |  | 1600 | 1600 | [19 empty] | SIDI; | 2 | 2 | 5 | Midsize Cars | car | Derived Vehicle Specific 5-cycle Calculation Approach for city label but Modified 5-cycle Calculation Approach for Highway label | 2016-08-30 | 20734 | N | N |  |  | N | N |  | N | N.A. | Y | ECM controlled, oil pressure driven | N | N.A. | [25 empty] | GDI | Spark Ignition Direct Injection |  |  | N | SAE 0W-30 | Y | Yes | [7 empty] | 35.4 |  | 6 | 6 |  | HNSXV02.0NJA | 6 | [15 empty] | 1000 | 389 | 292 | 345
2017 | Nissan | INFINITI | Q50 | NSX | 131 | 3 | 6 | Auto(S7) | 20 | 29 | 23 | 24.727 | 40.8247 | 30.061 | 19.605 | 28.6535 | 22.8525 |  | TC | Turbocharged | SA | Semi-Automatic |  | 7 | Y | N | R | 2-Wheel Drive, Rear | 10 |  |  | GPR | Gasoline (Premium Unleaded Required) | MPG | miles per gallon | N | Not exempt |  |  | 102 | 13 |  |  | 1850 | 1850 | [19 empty] | SIDI; | 2 | 2 | 5 | Midsize Cars | car | Derived 5-cycle label | 2016-08-30 | 20696 | N | N |  |  | N | N | Q50S, Q50S AWD, Q60S, Q60S AWD, Q50a, Q50, Q50 AWD, Q60a, Q60, Q60 AWD, Q60a AWD | N | N.A. | Y | INT;ECM and VTC controller controlled, Electric driven EXH;ECM controlled, Oil pressure driven | N | N.A. | [25 empty] | GDI | Spark Ignition Direct Injection |  |  | N | SAE 0W-20 | N | No | [7 empty] | 30.3 |  | 5 | 5 |  | HNSXV03.0NHA | 6 | [15 empty] | 2250 | 454 | 311 | 390
2017 | Nissan | INFINITI | Q50 AWD | NSX | 162 | 2 | 4 | Auto(S7) | 22 | 28 | 24 | 28.1276 | 43.4724 | 33.4391 | 22.0577 | 27.9395 | 24.366 |  | TC | Turbocharged | SA | Semi-Automatic |  | 7 | Y | N | A | All Wheel Drive | 10 |  |  | GPR | Gasoline (Premium Unleaded Required) | MPG | miles per gallon | N | Not exempt |  |  | 102 | 13 |  |  | 1750 | 1750 | [19 empty] | SIDI; | 2 | 2 | 5 | Midsize Cars | car | Derived Vehicle Specific 5-cycle Calculation Approach for city label but Modified 5-cycle Calculation Approach for Highway label | 2016-08-30 | 20735 | N | N |  |  | N | N |  | N | N.A. | Y | ECM controlled, oil pressure driven | N | N.A. | [25 empty] | GDI | Spark Ignition Direct Injection |  |  | N | SAE 0W-30 | Y | Yes | [7 empty] | 33.7 |  | 5 | 5 |  | HNSXV02.0NJA | 6 | [15 empty] | 1750 | 404 | 318 | 365
2017 | Nissan | INFINITI | Q50 AWD | NSX | 134 | 3 | 6 | Auto(S7) | 19 | 27 | 22 | 23.7655 | 38.1645 | 28.6255 | 18.9016 | 26.9469 | 21.8352 |  | TC | Turbocharged | SA | Semi-Automatic |  | 7 | Y | N | A | All Wheel Drive | 10 |  |  | GPR | Gasoline (Premium Unleaded Required) | MPG | miles per gallon | N | Not exempt |  |  | 102 | 13 |  |  | 1900 | 1900 | [19 empty] | SIDI; | 2 | 2 | 5 | Midsize Cars | car | Derived 5-cycle label | 2016-08-30 | 20697 | N | N |  |  | N | N | Q50S, Q50S AWD, Q60S, Q60S AWD, Q50a, Q50, Q50 AWD, Q60a, Q60, Q60 AWD, Q60a AWD | N | N.A. | Y | INT;ECM and VTC controller controlled, Electric driven EXH;ECM controlled, Oil pressure driven | N | N.A. | [25 empty] | GDI | Spark Ignition Direct Injection |  |  | N | SAE 0W-20 | N | No | [7 empty] | 28.8 |  | 5 | 5 |  | HNSXV03.0NHA | 6 | [15 empty] | 2500 | 472 | 331 | 408
2017 | Nissan | INFINITI | Q50S RED SPORT | NSX | 133 | 3 | 6 | Auto(S7) | 20 | 26 | 22 | 25.1 | 37.3 | 29.4319 | 19.8767 | 26.3879 | 22.3594 |  | TC | Turbocharged | SA | Semi-Automatic |  | 7 | Y | N | R | 2-Wheel Drive, Rear | 10 |  |  | GPR | Gasoline (Premium Unleaded Required) | MPG | miles per gallon | N | Not exempt |  |  | 100 | 13 |  |  | 1900 | 1900 | [19 empty] | SIDI; | 2 | 2 | 5 | Midsize Cars | car | Derived 5-cycle label | 2016-08-30 | 20694 | Y | N |  |  | N | N | Q50S, Q50S AWD, Q60S, Q60S AWD for RED SPORT | N | N.A. | Y | INT;ECM and VTC controller controlled, Electric driven EXH;ECM controlled, Oil pressure driven | N | N.A. | [25 empty] | GDI | Spark Ignition Direct Injection |  |  | N | SAE 0W-20 | N | No | [7 empty] | 29.6 |  | 5 | 5 |  | HNSXV03.0NHA | 6 | [15 empty] | 2500 | 448 | 338 | 398
2017 | Nissan | INFINITI | Q50S AWD RED SPORT | NSX | 135 | 3 | 6 | Auto(S7) | 19 | 26 | 22 | 24.1 | 36.2494 | 28.3804 | 19.1468 | 25.7057 | 21.6304 |  | TC | Turbocharged | SA | Semi-Automatic |  | 7 | Y | N | A | All Wheel Drive | 10 |  |  | GPR | Gasoline (Premium Unleaded Required) | MPG | miles per gallon | N | Not exempt |  |  | 100 | 13 |  |  | 1900 | 1900 | [19 empty] | SIDI; | 2 | 2 | 5 | Midsize Cars | car | Derived 5-cycle label | 2016-08-30 | 20695 | Y | N |  |  | N | N | Q50S, Q50S AWD, Q60S, Q60S AWD for RED SPORT | N | N.A. | Y | INT;ECM and VTC controller controlled, Electric driven EXH;ECM controlled, Oil pressure driven | N | N.A. | [25 empty] | GDI | Spark Ignition Direct Injection |  |  | N | SAE 0W-20 | N | No | [7 empty] | 28.6 |  | 5 | 5 |  | HNSXV03.0NHA | 6 | [15 empty] | 2500 | 466 | 347 | 412
2017 | Jaguar Land Rover L | Jaguar | XF | JLX | 265 | 2 | 4 | Auto(S8) | 31 | 42 | 35 | 41.3 | 62.3 | 48.6848 | 31.0746 | 41.7197 | 35.1055 |  | TC | Turbocharged | SA | Semi-Automatic |  | 8 | Y | N | R | 2-Wheel Drive, Rear |  |  |  | D | Diesel, low sulfur (500 ppm) | MPG | miles per gallon | N | Not exempt |  |  | 97 | 14 |  |  | 1200 | 1200 | [20 empty] | 2 | 2 | 5 | Midsize Cars | car | Derived 5-cycle label | 2016-08-26 | 20878 | Y | N |  |  | N | N |  | N |  | Y | Fixed intake camshaft. Variable exhaust camshaft phasing. | N | [26 empty] | CRDI | Common Rail Direct Diesel Injection |  |  | N | 5W30 | Y | Yes | XF RWD | [6 empty] | 49 |  | 8 | 7 |  | HJLXJ02.0STY | 5 | [14 empty] | 1000 |  | 327 | 243 | 289
2017 | Jaguar Land Rover L | Jaguar | XF | JLX | 262 | 3 | 6 | Auto(S8) | 20 | 29 | 23 | 25.3 | 42 | 30.8134 | 20.0221 | 29.401 | 23.378 |  | SC | Supercharged | SA | Semi-Automatic |  | 8 | Y | N | R | 2-Wheel Drive, Rear | 15 |  |  | GP | Gasoline (Premium Unleaded Recommended) | MPG | miles per gallon | N | Not exempt |  |  | 97 | 14 |  |  | 1850 | 1850 | [19 empty] | SIDI; | 2 | 2 | 5 | Midsize Cars | car | Derived 5-cycle label | 2016-06-01 | 19457 | Y | N |  |  | N | N |  | N |  | Y | Inlet and Exhaust Camshaft Phasing controlled by Engine Management System. | N | [26 empty] | GDI | Spark Ignition Direct Injection | N | N | N | 5W20 GF4 | Y | Yes | XF, XF-S RWD | [6 empty] | 31 |  | 5 | 5 |  | HJLXJ03.0FSP | 8 | [15 empty] | 2250 | 441 | 300 | 377
2017 | Jaguar Land Rover L | Jaguar | XF AWD | JLX | 266 | 2 | 4 | Auto(S8) | 30 | 40 | 34 | 39.9 | 59.9 | 46.955 | 30.1512 | 40.3193 | 34.0109 |  | TC | Turbocharged | SA | Semi-Automatic |  | 8 | Y | N | A | All Wheel Drive |  |  |  | D | Diesel, low sulfur (500 ppm) | MPG | miles per gallon | N | Not exempt |  |  | 97 | 14 |  |  | 1200 | 1200 | [20 empty] | 2 | 2 | 5 | Midsize Cars | car | Derived 5-cycle label | 2016-08-26 | 20874 | Y | N |  |  | N | N |  | N |  | Y | Fixed intake camshaft. Variable exhaust camshaft phasing. | N | [26 empty] | CRDI | Common Rail Direct Diesel Injection |  |  | N | 5W30 | Y | Yes | XF AWD | [6 empty] | 49 |  | 8 | 7 |  | HJLXJ02.0STY | 5 | [14 empty] | 1000 |  | 338 | 252 | 299
2017 | Jaguar Land Rover L | Jaguar | XF AWD | JLX | 263 | 3 | 6 | Auto(S8) | 20 | 28 | 23 | 24.8 | 39.6 | 29.8142 | 19.6583 | 27.8704 | 22.6633 |  | SC | Supercharged | SA | Semi-Automatic |  | 8 | Y | N | A | All Wheel Drive | 15 |  |  | GP | Gasoline (Premium Unleaded Recommended) | MPG | miles per gallon | N | Not exempt |  |  | 97 | 14 |  |  | 1850 | 1850 | [19 empty] | SIDI; | 2 | 2 | 5 | Midsize Cars | car | Derived 5-cycle label | 2016-06-01 | 19460 | Y | N |  |  | N | N |  | N |  | Y | Inlet and Exhaust Camshaft Phasing controlled by Engine Management System. | N | [26 empty] | GDI | Spark Ignition Direct Injection | N | N | N | 5W20 GF4 | Y | Yes | XF, XF-S AWD | [6 empty] | 30 |  | 5 | 5 |  | HJLXJ03.0FSP | 8 | [15 empty] | 2250 | 449 | 318 | 390
2017 | Kia | KIA MOTORS CORPORATION | Forte | KMX | 23 | 2 | 4 | Auto(S6) | 29 | 38 | 32 | 37.5385 | 55.2181 | 43.8575 | 28.5753 | 37.5454 | 32.0175 |  | NA | Naturally Aspirated | SA | Semi-Automatic |  | 6 | Y | N | F | 2-Wheel Drive, Front | 15 |  |  | G | Gasoline (Regular Unleaded Recommended) | MPG | miles per gallon | N | Not exempt |  |  | 96 | 15 |  |  | 1150 | 1150 | [20 empty] | 2 | 2 | 5 | Midsize Cars | car | Derived 5-cycle label | 2016-06-15 | 20599 | N | N |  |  | N | N |  | N |  | Y | Fixed3(More than two or continuous) | N | [26 empty] | MFI | Multipoint/sequential fuel injection |  |  | N | 5W20 API or GF-4 | N | No | [7 empty] | 44.6 |  | 7 | 7 |  | HKMXV02.04EP | 8 |  |  | HKMXV02.04E5 | 7 | [10 empty] | 1250 |  | 312 | 237 | 278
2017 | Kia | KIA MOTORS CORPORATION | Forte | KMX | 22 | 2 | 4 | Auto(S6) | 25 | 33 | 28 | 32.2722 | 48.4443 | 37.9773 | 24.9761 | 33.4309 | 28.1836 |  | NA | Naturally Aspirated | SA | Semi-Automatic |  | 6 | Y | N | F | 2-Wheel Drive, Front | 15 |  |  | G | Gasoline (Regular Unleaded Recommended) | MPG | miles per gallon | N | Not exempt |  |  | 96 | 15 |  |  | 1300 | 1300 | [19 empty] | SIDI; | 2 | 2 | 5 | Midsize Cars | car | Derived 5-cycle label | 2016-06-01 | 19885 | N | N |  |  | N | N |  | N |  | Y | Fixed3(More than two or continuous) | N | [26 empty] | GDI | Spark Ignition Direct Injection |  |  | N | 5W-20 or GF-4 | N | No | [7 empty] | 38.6 |  | 6 | 6 |  | HKMXV02.04FP | 8 |  |  | HKMXV02.04FF | 6 | [10 empty] | 500 |  | 359 | 268 | 318
2017 | Kia | KIA MOTORS CORPORATION | Forte | KMX | 24 | 2 | 4 | Manual(M6) | 25 | 34 | 28 | 32.3 | 50 | 38.4204 | 24.9954 | 34.3867 | 28.4977 |  | NA | Naturally Aspirated | M | Manual |  | 6 | N | N | F | 2-Wheel Drive, Front | 15 |  |  | G | Gasoline (Regular Unleaded Recommended) | MPG | miles per gallon | N | Not exempt |  |  | 96 | 15 |  |  | 1300 | 1300 | [20 empty] | 2 | 2 | 5 | Midsize Cars | car | Derived 5-cycle label | 2016-06-15 | 19977 | N | N |  |  | N | N |  | N |  | Y | Fixed3(More than two or continuous) | N | [26 empty] | MFI | Multipoint/sequential fuel injection |  |  | N | 5W20 API or GF-4 | N | No | [7 empty] | 39 |  | 6 | 6 |  | HKMXV02.04E5 | 7 | [14 empty] | 500 |  | 358 | 260 | 314
2017 | Kia | KIA MOTORS CORPORATION | Optima Hybrid | KMX | 27 | 2 | 4 | Auto(AM6) | 39 | 46 | 42 | 53.9804 | 62.7724 | 57.6115 | 39.0875 | 45.9447 | 41.9017 |  | NA | Naturally Aspirated | AM | Automated Manual |  | 6 | N | N | F | 2-Wheel Drive, Front | 15 |  |  | G | Gasoline (Regular Unleaded Recommended) | MPG | miles per gallon | N | Not exempt |  |  | 105 | 13 |  |  | 900 | 900 | [19 empty] | SIDI; | 2 | 2 | 5 | Midsize Cars | car | Vehicle Specific 5-cycle label | 2016-07-20 | 20454 | N | N |  |  | N | N |  | N |  | Y | APPLY VVT | N |  | Battery(s) |  | 1 | Lithium Ion |  | 270 | 6 | 38.6 | On-Board |  |  | Electrical Regen Brake |  | Front Wheels | N |  |  |  |  | 1 | Other | IPMSM | 10 |  |  | GDI | Spark Ignition Direct Injection | N | N | N | SAE 5W-20 GF4 | Y | Yes | [7 empty] | 58 |  | 9 | 9 |  | HHYXV02.0A16 | 6 | [14 empty] | 2500 |  | 228 | 194 | 212
2017 | Toyota | LEXUS | ES 300h | TYX | 80 | 2.5 | 4 | Auto(AV-S6) | 40 | 39 | 40 | 56.0848 | 54.1578 | 55.2009 | 40.3222 | 38.8285 | 39.6361 |  | NA | Naturally Aspirated | SCV | Selectable Continuously Variable (e.g. CVT with paddles) |  | 6 | N | N | F | 2-Wheel Drive, Front | 15 |  |  | G | Gasoline (Regular Unleaded Recommended) | MPG | miles per gallon | N | Not exempt |  |  | 100 | 12 |  |  | 900 | 900 | [20 empty] | 2 | 2 | 5 | Midsize Cars | car | Vehicle Specific 5-cycle label | 2016-08-29 | 20968 | N | N |  |  | N | N | APPLIED TO ES 300h and CAMRY HYBRID. | N |  | Y | Intake | N |  | Battery(s) |  | 1 | NiMH |  | 245 | 6.5 | 46.4 | On-Board |  |  | Electrical Regen Brake |  | Front Wheels | N |  |  |  |  | 1 | AC Induction |  | 24 |  |  | MFI | Multipoint/sequential fuel injection | N | N | N | 0W-20 | Y | Yes | HYBRID | [6 empty] | 55.8 |  | 9 | 9 |  | HTYXV02.5P34 | 8 | [14 empty] | 2500 |  | 219 | 228 | 223
2017 | Toyota | LEXUS | ES 350 | TYX | 22 | 3.5 | 6 | Auto(S6) | 21 | 30 | 24 | 26.1917 | 43.5908 | 31.9261 | 20.6681 | 30.4066 | 24.1485 |  | NA | Naturally Aspirated | SA | Semi-Automatic |  | 6 | Y | N | F | 2-Wheel Drive, Front | 15 |  |  | G | Gasoline (Regular Unleaded Recommended) | MPG | miles per gallon | N | Not exempt |  |  | 100 | 15 |  |  | 1550 | 1550 | [20 empty] | 2 | 2 | 5 | Midsize Cars | car | Derived 5-cycle label | 2016-08-29 | 19838 | N | N |  |  | N | N |  | N |  | Y | Intake and exhaust | N | [26 empty] | MFI | Multipoint/sequential fuel injection |  |  | N | 0W-20 | N | No | [7 empty] | 32.3 |  | 5 | 5 |  | HTYXV03.5B6C | 6 | [15 empty] | 750 | 426 | 290 | 365
2017 | Toyota | LEXUS | GS 200t | TYX | 64 | 2 | 4 | Auto(S8) | 22 | 32 | 26 | 28.2688 | 46.2295 | 34.2582 | 22.1586 | 32.0589 | 25.7349 |  | TC | Turbocharged | SA | Semi-Automatic |  | 8 | Y | N | R | 2-Wheel Drive, Rear | 15 |  |  | GPR | Gasoline (Premium Unleaded Required) | MPG | miles per gallon | N | Not exempt |  |  | 99 | 14 |  |  | 1600 | 1600 | [19 empty] | SIDI & PFI; | 2 | 2 | 5 | Midsize Cars | car | Derived 5-cycle label | 2016-09-21 | 20716 | N | N |  |  | N | N |  | N |  | Y | Intake and exhaust | N | [26 empty] | GDPI | Spark Ignition direct & ported injection |  |  | N | 0W-20 | N | No | [7 empty] | 34.6 |  | 6 | 6 |  | HTYXV02.0K6A | 6 | [15 empty] | 1000 | 401 | 277 | 345
2017 | Toyota | LEXUS | GS 200t F SPORT | TYX | 67 | 2 | 4 | Auto(S8) | 21 | 30 | 24 | 26.3 | 42.5 | 31.7452 | 20.7463 | 29.7178 | 24.0078 |  | TC | Turbocharged | SA | Semi-Automatic |  | 8 | Y | N | R | 2-Wheel Drive, Rear | 15 |  |  | GPR | Gasoline (Premium Unleaded Required) | MPG | miles per gallon | N | Not exempt |  |  | 99 | 14 |  |  | 1750 | 1750 | [19 empty] | SIDI & PFI; | 2 | 2 | 5 | Midsize Cars | car | Derived 5-cycle label | 2016-09-21 | 20715 | Y | N |  |  | N | N |  | N |  | Y | Intake and exhaust | N | [26 empty] | GDPI | Spark Ignition direct & ported injection |  |  | N | 0W-20 | N | No | [7 empty] | 32.1 |  | 5 | 5 |  | HTYXV02.0K6A | 6 | [15 empty] | 1750 | 426 | 298 | 368
2017 | Toyota | LEXUS | GS 350 | TYX | 53 | 3.5 | 6 | Auto(S8) | 20 | 28 | 23 | 24.9754 | 39.7384 | 29.9888 | 19.786 | 27.9591 | 22.783 |  | NA | Naturally Aspirated | SA | Semi-Automatic |  | 8 | Y | N | R | 2-Wheel Drive, Rear | 15 |  |  | GPR | Gasoline (Premium Unleaded Required) | MPG | miles per gallon | N | Not exempt |  |  | 99 | 14 |  |  | 1850 | 1850 | [19 empty] | SIDI & PFI; | 2 | 2 | 5 | Midsize Cars | car | Derived 5-cycle label | 2016-09-21 | 20802 | Y | N |  |  | N | N |  | N |  | Y | Intake and exhaust | N | [26 empty] | GDPI | Spark Ignition direct & ported injection |  |  | N | 0W-20 | N | No | [7 empty] | 30.3 |  | 5 | 5 |  | HTYXV03.5M5A | 7 | [15 empty] | 2250 | 447 | 316 | 388
2017 | Toyota | LEXUS | GS 350 AWD | TYX | 54 | 3.5 | 6 | Auto(S6) | 19 | 26 | 22 | 23.9022 | 36.3536 | 28.2575 | 19.0019 | 25.7735 | 21.5497 |  | NA | Naturally Aspirated | SA | Semi-Automatic |  | 6 | Y | N | A | All Wheel Drive | 15 |  |  | GPR | Gasoline (Premium Unleaded Required) | MPG | miles per gallon | N | Not exempt |  |  | 100 | 14 |  |  | 1900 | 1900 | [19 empty] | SIDI & PFI; | 2 | 2 | 5 | Midsize Cars | car | Derived 5-cycle label | 2016-09-21 | 20809 | Y | N |  |  | N | N |  | N |  | Y | Intake and exhaust | N | [26 empty] | GDPI | Spark Ignition direct & ported injection |  |  | N | 0W-20 | N | No | [7 empty] | 28.6 |  | 5 | 5 |  | HTYXV03.5M5A | 7 | [15 empty] | 2500 | 466 | 344 | 411
2017 | Toyota | LEXUS | GS 350 F SPORT | TYX | 55 | 3.5 | 6 | Auto(S8) | 19 | 27 | 22 | 23.6 | 38.5 | 28.5768 | 18.7801 | 27.1633 | 21.8089 |  | NA | Naturally Aspirated | SA | Semi-Automatic |  | 8 | Y | N | R | 2-Wheel Drive, Rear | 15 |  |  | GPR | Gasoline (Premium Unleaded Required) | MPG | miles per gallon | N | Not exempt |  |  | 99 | 14 |  |  | 1900 | 1900 | [19 empty] | SIDI & PFI; | 2 | 2 | 5 | Midsize Cars | car | Derived 5-cycle label | 2016-09-21 | 20808 | Y | N |  |  | N | N |  | N |  | Y | Intake and exhaust | N | [26 empty] | GDPI | Spark Ignition direct & ported injection |  |  | N | 0W-20 | N | No | [7 empty] | 28.9 |  | 5 | 5 |  | HTYXV03.5M5A | 7 | [15 empty] | 2500 | 470 | 326 | 405
2017 | Toyota | LEXUS | GS 450h | TYX | 83 | 3.5 | 6 | Auto(AV-S8) | 29 | 34 | 31 | 39.7066 | 44.2615 | 41.6347 | 29.3324 | 34.1708 | 31.3286 |  | NA | Naturally Aspirated | SCV | Selectable Continuously Variable (e.g. CVT with paddles) |  | 8 | N | N | R | 2-Wheel Drive, Rear | 15 |  |  | GPR | Gasoline (Premium Unleaded Required) | MPG | miles per gallon | N | Not exempt |  |  | 99 | 13 |  |  | 1350 | 1350 | [19 empty] | SIDI & PFI; | 2 | 2 | 5 | Midsize Cars | car | Vehicle Specific 5-cycle label | 2016-09-20 | 20810 | N | N |  |  | N | N |  | N |  | Y | Intake and exhaust | N |  | Battery(s) |  | 1 | NiMH |  | 288 | 6.5 | 46.4 | On-Board |  |  | Electrical Regen Brake |  | Rear Wheels | N |  |  |  |  | 1 | AC Induction |  | 48 |  |  | GDPI | Spark Ignition direct & ported injection | N | N | N | 0W-20 | Y | Yes | HYBRID | [6 empty] | 42.1 |  | 7 | 7 |  | HTYXV03.5P34 | 8 | [14 empty] | 250 |  | 302 | 259 | 283
2017 | Toyota | LEXUS | LS 460 | TYX | 41 | 4.6 | 8 | Auto(S8) | 16 | 24 | 19 | 20.3 | 34 | 24.7961 | 16.3295 | 24.2339 | 19.1386 |  | NA | Naturally Aspirated | SA | Semi-Automatic |  | 8 | Y | N | R | 2-Wheel Drive, Rear | 15 |  |  | GPR | Gasoline (Premium Unleaded Required) | MPG | miles per gallon | N | Not exempt |  |  | 103 | 14 |  |  | 2200 | 2200 | [19 empty] | SIDI & PFI; | 2 | 2 | 5 | Midsize Cars | car | Derived 5-cycle label | 2016-09-20 | 20801 | N | N |  |  | N | N | APPLIED TO LS 460 and LS 460 L. | N |  | Y | Intake and exhaust | N | [26 empty] | GDPI | Spark Ignition direct & ported injection |  |  | N | 0W-20 | N | No | [7 empty] | 25.1 |  | 4 | 4 |  | HTYXV04.6B6A | 6 | [15 empty] | 4000 | 539 | 364 | 460
2017 | Toyota | LEXUS | LS 460 AWD | TYX | 42 | 4.6 | 8 | Auto(S8) | 16 | 23 | 18 | 19.3721 | 32.0362 | 23.5638 | 15.6308 | 22.9366 | 18.2461 |  | NA | Naturally Aspirated | SA | Semi-Automatic |  | 8 | Y | N | A | All Wheel Drive | 15 |  |  | GPR | Gasoline (Premium Unleaded Required) | MPG | miles per gallon | N | Not exempt |  |  | 103 | 14 |  |  | 2350 | 2350 | [19 empty] | SIDI & PFI; | 2 | 2 | 5 | Midsize Cars | car | Derived 5-cycle label | 2016-09-20 | 20805 | N | N |  |  | N | N | APPLIED TO LS 460 AWD and LS 460 L AWD. | N |  | Y | Intake and exhaust | N | [26 empty] | GDPI | Spark Ignition direct & ported injection |  |  | N | 0W-20 | N | No | [7 empty] | 23.8 |  | 3 | 3 |  | HTYXV04.6B6A | 6 | [15 empty] | 4750 | 567 | 386 | 486
2017 | Toyota | LEXUS | LS 460 L | TYX | 43 | 4.6 | 8 | Auto(S8) | 16 | 24 | 19 | 20.3 | 34 | 24.7961 | 16.3295 | 24.2339 | 19.1386 |  | NA | Naturally Aspirated | SA | Semi-Automatic |  | 8 | Y | N | R | 2-Wheel Drive, Rear | 15 |  |  | GPR | Gasoline (Premium Unleaded Required) | MPG | miles per gallon | N | Not exempt |  |  | 102 | 14 |  |  | 2200 | 2200 | [19 empty] | SIDI & PFI; | 2 | 2 | 5 | Midsize Cars | car | Derived 5-cycle label | 2016-09-20 | 20804 | N | N |  |  | N | N | APPLIED TO LS 460 and LS 460 L. | N |  | Y | Intake and exhaust | N | [26 empty] | GDPI | Spark Ignition direct & ported injection |  |  | N | 0W-20 | N | No | [7 empty] | 25.1 |  | 4 | 4 |  | HTYXV04.6B6A | 6 | [15 empty] | 4000 | 539 | 364 | 460
2017 | Toyota | LEXUS | LS 460 L AWD | TYX | 44 | 4.6 | 8 | Auto(S8) | 16 | 23 | 18 | 19.3721 | 32.0362 | 23.5638 | 15.6308 | 22.9366 | 18.2461 |  | NA | Naturally Aspirated | SA | Semi-Automatic |  | 8 | Y | N | A | All Wheel Drive | 15 |  |  | GPR | Gasoline (Premium Unleaded Required) | MPG | miles per gallon | N | Not exempt |  |  | 102 | 14 |  |  | 2350 | 2350 | [19 empty] | SIDI & PFI; | 2 | 2 | 5 | Midsize Cars | car | Derived 5-cycle label | 2016-09-20 | 20803 | N | N |  |  | N | N | APPLIED TO LS 460 AWD and LS 460 L AWD. | N |  | Y | Intake and exhaust | N | [26 empty] | GDPI | Spark Ignition direct & ported injection |  |  | N | 0W-20 | N | No | [7 empty] | 23.8 |  | 3 | 3 |  | HTYXV04.6B6A | 6 | [15 empty] | 4750 | 567 | 386 | 486
2017 | Ford Motor Company | Lincoln | MKZ AWD | FMX | 169 | 2 | 4 | Auto(S6) | 20 | 28 | 23 | 25.0633 | 40.879 | 30.3467 | 19.85 | 28 | 23.0448 |  | TC | Turbocharged | SA | Semi-Automatic |  | 6 | Y | N | A | All Wheel Drive | 15 |  |  | G | Gasoline (Regular Unleaded Recommended) | MPG | miles per gallon | N | Not exempt |  |  | 99 | 16 |  |  | 1600 | 1600 | [19 empty] | SIDI; | 2 | 2 | 5 | Midsize Cars | car | Derived 5-cycle label | 2016-04-14 | 19617 | N | N |  |  | N | N |  | N |  | Y | Intake/Exhaust, Hydraulic Actuated VCT | N | [26 empty] | GDI | Spark Ignition Direct Injection |  |  | N | 5W-30 ILSAC GF-5 | N | No | [7 empty] | 30.6 |  | 5 | 5 |  | HFMXV02.0VEN | 7 | [15 empty] | 1000 | 447 | 318 | 386
2017 | Ford Motor Company | Lincoln | MKZ AWD | FMX | 171 | 3 | 6 | Auto(S6) | 17 | 26 | 20 | 21 | 36.2 | 25.8924 | 16.8538 | 25.6735 | 19.9357 |  | TC | Turbocharged | SA | Semi-Automatic |  | 6 | Y | N | A | All Wheel Drive | 15 |  |  | G | Gasoline (Regular Unleaded Recommended) | MPG | miles per gallon | N | Not exempt |  |  | 99 | 16 |  |  | 1850 | 1850 | [19 empty] | SIDI; | 2 | 2 | 5 | Midsize Cars | car | Derived 5-cycle label | 2016-06-27 | 19833 | N | N |  |  | N | N |  | N |  | Y | Intake/Exhaust, Hydraulic Actuated VCT | N | [26 empty] | GDI | Spark Ignition Direct Injection |  |  | N | 5W-30 ILSAC GF-5 | N | No | [7 empty] | 26.1 |  | 4 | 4 |  | HFMXV03.0VLG | 7 | [15 empty] | 2250 | 528 | 347 | 447
2017 | Ford Motor Company | Lincoln | MKZ FWD | FMX | 170 | 2 | 4 | Auto(S6) | 21 | 31 | 24 | 26.6 | 44.7 | 32.5269 | 20.9627 | 31.1035 | 24 |  | TC | Turbocharged | SA | Semi-Automatic |  | 6 | Y | N | F | 2-Wheel Drive, Front | 15 |  |  | G | Gasoline (Regular Unleaded Recommended) | MPG | miles per gallon | N | Not exempt |  |  | 99 | 16 |  |  | 1550 | 1550 | [19 empty] | SIDI; | 2 | 2 | 5 | Midsize Cars | car | Derived 5-cycle label | 2016-04-18 | 19587 | N | N |  |  | N | N |  | N |  | Y | Intake/Exhaust, Hydraulic Actuated VCT | N | [26 empty] | GDI | Spark Ignition Direct Injection |  |  | N | 5W-30 ILSAC GF-5 | N | No | [7 empty] | 32.8 |  | 5 | 5 |  | HFMXV02.0VEN | 7 | [15 empty] | 750 | 424 | 286 | 370
2017 | Ford Motor Company | Lincoln | MKZ FWD | FMX | 172 | 3 | 6 | Auto(S6) | 18 | 27 | 21 | 22 | 38.5 | 27.2566 | 17.5986 | 27.1633 | 20.9122 |  | TC | Turbocharged | SA | Semi-Automatic |  | 6 | Y | N | F | 2-Wheel Drive, Front | 15 |  |  | G | Gasoline (Regular Unleaded Recommended) | MPG | miles per gallon | N | Not exempt |  |  | 99 | 16 |  |  | 1750 | 1750 | [19 empty] | SIDI; | 2 | 2 | 5 | Midsize Cars | car | Derived 5-cycle label | 2016-06-27 | 19832 | N | N |  |  | N | N |  | N |  | Y | Intake/Exhaust, Hydraulic Actuated VCT | N | [26 empty] | GDI | Spark Ignition Direct Injection |  |  | N | 5W-30 ILSAC GF-5 | N | No | [7 empty] | 27.5 |  | 4 | 4 |  | HFMXV03.0VLG | 7 | [15 empty] | 1750 | 505 | 327 | 425
2017 | Ford Motor Company | Lincoln | MKZ HYBRID FWD | FMX | 168 | 2 | 4 | Auto(AV) | 41 | 38 | 40 | 60.9596 | 61.4833 | 61.1942 | 41 | 38 | 40 |  | NA | Naturally Aspirated | CVT | Continuously Variable |  | 1 | N | N | F | 2-Wheel Drive, Front | 15 |  |  | G | Gasoline (Regular Unleaded Recommended) | MPG | miles per gallon | N | Not exempt |  |  | 99 | 12 |  |  | 900 | 900 | [20 empty] | 2 | 2 | 5 | Midsize Cars | car | Derived 5-cycle label | 2016-04-14 | 19668 | N | N |  |  | N | N | 2017MY HEV Fusion/MKZ | N | NO | Y | Hydraulic actuated Variable Cam Timing | N | NO | Battery(s) |  | 1 | Lithium Ion |  | 280 | 4.75 | 31.7 | On-Board |  |  | Electrical Regen Brake |  | Front Wheels | N |  |  |  |  | 1 | DC Permanent Magnet, brushless |  | 64 |  |  | MFI | Multipoint/sequential fuel injection | N | N | N | 0W-20, GF-5 | Y | Yes | [7 empty] | 61.5 |  | 9 | 9 |  | HFMXV02.0VZT | 8 | [14 empty] | 2500 |  | 216 | 234 | 222
2017 | Maserati | MASERATI | Ghibli S RWD | MAX | 38 | 3 | 6 | Auto(A8) | 16 | 24 | 19 | 20.2 | 33 | 24.4714 | 16.2544 | 23.5747 | 18.8945 |  | TC | Turbocharged | A | Automatic |  | 8 | Y | N | R | 2-Wheel Drive, Rear | 10 |  |  | GPR | Gasoline (Premium Unleaded Required) | MPG | miles per gallon | N | Not exempt |  |  | 108 | 10 |  |  | 2200 | 2200 | [19 empty] | SIDI; | 2 | 2 | 5 | Midsize Cars | car | Derived 5-cycle label | 2016-06-24 | 20210 | Y | N |  |  | N | N | This variant has 405 hp. | N | Not Applicable. | Y | Variable camshaft timing for exhaust and inlet. | N | Not Applicable. | [25 empty] | GDI | Spark Ignition Direct Injection | N |  | N | SAE 5W/40 API SL/CF | N | No | [7 empty] | 24.6 |  | 4 | 4 |  | HMAXV03.0DFI | 5 | [15 empty] | 4000 | 547 | 379 | 471
2017 | Maserati | MASERATI | Ghibli V6 Rear Wheel Drive (RWD) | MAX | 36 | 3 | 6 | Auto(A8) | 17 | 24 | 19 | 20.8 | 33.5 | 25.0783 | 16.7042 | 23.9047 | 19.3235 |  | TC | Turbocharged | A | Automatic |  | 8 | Y | N | R | 2-Wheel Drive, Rear | 10 |  |  | GPR | Gasoline (Premium Unleaded Required) | MPG | miles per gallon | N | Not exempt |  |  | 108 | 10 |  |  | 2200 | 2200 | [19 empty] | SIDI; | 2 | 2 | 5 | Midsize Cars | car | Derived 5-cycle label | 2016-06-24 | 20138 | Y | N |  |  | N | N | This variant has 405 hp. | N | Not Applicable. | Y | Variable camshaft timing for exhaust and inlet. | N | Not Applicable. | [25 empty] | GDI | Spark Ignition Direct Injection | N |  | N | SAE 5W/40 API SL/CF | N | No | [7 empty] | 25.2 |  | 4 | 4 |  | HMAXV03.0DFI | 5 | [15 empty] | 4000 | 533 | 371 | 460
2017 | Maserati | MASERATI | Ghibli V6 SQ4 AWD | MAX | 35 | 3 | 6 | Auto(A8) | 16 | 24 | 19 | 19.8 | 33.1 | 24.1704 | 15.9535 | 23.6407 | 18.6881 |  | TC | Turbocharged | A | Automatic |  | 8 | Y | N | A | All Wheel Drive | 10 |  |  | GPR | Gasoline (Premium Unleaded Required) | MPG | miles per gallon | N | Not exempt |  |  | 108 | 10 |  |  | 2200 | 2200 | [19 empty] | SIDI; | 2 | 2 | 5 | Midsize Cars | car | Derived 5-cycle label | 2016-06-24 | 20139 | Y | N |  |  | N | N | This variant has 405 hp. | N | Not Applicable. | Y | Variable camshaft timing for exhaust and inlet. | N | Not Applicable. | [25 empty] | GDI | Spark Ignition Direct Injection | N |  | N | SAE 5W/40 API SL/CF | N | No | [7 empty] | 24.4 |  | 4 | 4 |  | HMAXV03.0DFI | 5 | [15 empty] | 4000 | 556 | 375 | 475
2017 | MAZDA | MAZDA | MAZDA3 5-Door | TKX | 11 | 2 | 4 | Auto(S6) | 28 | 37 | 31 | 36.4517 | 54.0088 | 42.6978 | 27.8422 | 36.8198 | 31.2736 |  | NA | Naturally Aspirated | SA | Semi-Automatic |  | 6 | Y | N | F | 2-Wheel Drive, Front | 10 |  |  | G | Gasoline (Regular Unleaded Recommended) | MPG | miles per gallon | N | Not exempt |  |  |  |  | 96 | 22 | 1200 | 1200 | [19 empty] | SIDI; | 2 | 2 | 5 | Midsize Cars | car | Derived 5-cycle label | 2016-10-14 | 20269 | Y | N |  |  | N | N |  | N |  | Y | This technology optimizes the valve timing by using computer control to continuously switch the intake and exhaust valve opening/closing timing according to driving conditions. | N | [26 empty] | GDI | Spark Ignition Direct Injection |  |  | N | GF5 0W-20 | N | No | [7 empty] | 43.4 |  | 7 | 7 |  | HTKXV02.0CDA | 8 | [14 empty] | 1000 |  | 317 | 240 | 283
2017 | MAZDA | MAZDA | MAZDA3 5-Door | TKX | 10 | 2 | 4 | Manual(M6) | 27 | 37 | 31 | 35.7251 | 53.7501 | 42.0744 | 27.3493 | 36.664 | 30.8797 |  | NA | Naturally Aspirated | M | Manual |  | 6 | N | N | F | 2-Wheel Drive, Front | 10 |  |  | G | Gasoline (Regular Unleaded Recommended) | MPG | miles per gallon | N | Not exempt |  |  |  |  | 96 | 22 | 1200 | 1200 | [19 empty] | SIDI; | 2 | 2 | 5 | Midsize Cars | car | Derived 5-cycle label | 2016-10-14 | 20135 | Y | N |  |  | N | N |  | N |  | Y | This technology optimizes the valve timing by using computer control to continuously switch the intake and exhaust valve opening/closing timing according to driving conditions. | N | [26 empty] | GDI | Spark Ignition Direct Injection |  |  | N | GF5 0W-20 | N | No | [7 empty] | 42.8 |  | 7 | 7 |  | HTKXV02.0CDA | 8 | [14 empty] | 1000 |  | 323 | 241 | 286
2017 | MAZDA | MAZDA | MAZDA3 5-Door | TKX | 16 | 2.5 | 4 | Auto(S6) | 26 | 35 | 30 | 34.8 | 52 | 40.8857 | 26 | 35 | 30.0993 |  | NA | Naturally Aspirated | SA | Semi-Automatic |  | 6 | Y | N | F | 2-Wheel Drive, Front | 10 |  |  | G | Gasoline (Regular Unleaded Recommended) | MPG | miles per gallon | N | Not exempt |  |  |  |  | 96 | 22 | 1200 | 1200 | [19 empty] | SIDI; | 2 | 2 | 5 | Midsize Cars | car | Derived 5-cycle label | 2016-10-14 | 20344 | Y | N |  |  | N | N |  | N |  | Y | This technology optimizes the valve timing by using computer control to continuously switch the intake and exhaust valve opening/closing timing according to driving conditions. | N | [26 empty] | GDI | Spark Ignition Direct Injection |  |  | N | GF5 0W-20 | N | No | Without i-ELOOP TECH PKG | [6 empty] | 41.2 |  | 7 | 7 |  | HTKXV02.5CDB | 8 | [14 empty] | 1000 |  | 340 | 253 | 294
2017 | MAZDA | MAZDA | MAZDA3 5-Door | TKX | 17 | 2.5 | 4 | Auto(S6) | 27 | 36 | 30 | 35.2 | 52.3 | 41.2725 | 26.9917 | 35.7879 | 30.3484 |  | NA | Naturally Aspirated | SA | Semi-Automatic |  | 6 | Y | N | F | 2-Wheel Drive, Front | 10 |  |  | G | Gasoline (Regular Unleaded Recommended) | MPG | miles per gallon | N | Not exempt |  |  |  |  | 96 | 22 | 1200 | 1200 | [19 empty] | SIDI; with i-ELOOP Technology Package; | 2 | 2 | 5 | Midsize Cars | car | Derived 5-cycle label | 2016-10-14 | 20243 | Y | N |  |  | N | N |  | N |  | Y | This technology optimizes the valve timing by using computer control to continuously switch the intake and exhaust valve opening/closing timing according to driving conditions. | N | [26 empty] | GDI | Spark Ignition Direct Injection |  |  | N | GF5 0W-20 | N | No | With i-ELOOP TECH PKG | [6 empty] | 41.6 |  | 7 | 7 |  | HTKXV02.5CDB | 8 | [14 empty] | 1000 |  | 328 | 247 | 291
2017 | MAZDA | MAZDA | MAZDA3 5-Door | TKX | 15 | 2.5 | 4 | Manual(M6) | 25 | 33 | 28 | 31.6 | 48.4 | 37.4496 | 24.508 | 33.4036 | 27.8449 |  | NA | Naturally Aspirated | M | Manual |  | 6 | N | N | F | 2-Wheel Drive, Front | 10 |  |  | G | Gasoline (Regular Unleaded Recommended) | MPG | miles per gallon | N | Not exempt |  |  |  |  | 96 | 22 | 1300 | 1300 | [19 empty] | SIDI; | 2 | 2 | 5 | Midsize Cars | car | Derived 5-cycle label | 2016-10-14 | 20265 | Y | N |  |  | N | N |  | N |  | Y | This technology optimizes the valve timing by using computer control to continuously switch the intake and exhaust valve opening/closing timing according to driving conditions. | N | [26 empty] | GDI | Spark Ignition Direct Injection |  |  | N | GF-5 0W-20 | N | No | [7 empty] | 37.7 |  | 6 | 6 |  | HTKXV02.5FBA | 6 | [14 empty] | 500 |  | 362 | 267 | 319
2017 | MAZDA | MAZDA | MAZDA6 | TKX | 6 | 2.5 | 4 | Auto(S6) | 26 | 35 | 29 | 33.4235 | 50.2674 | 39.3583 | 25.7731 | 34.5503 | 29.0998 |  | NA | Naturally Aspirated | SA | Semi-Automatic |  | 6 | Y | N | F | 2-Wheel Drive, Front | 10 |  |  | G | Gasoline (Regular Unleaded Recommended) | MPG | miles per gallon | N | Not exempt |  |  | 100 | 15 |  |  | 1250 | 1250 | [19 empty] | SIDI; | 2 | 2 | 5 | Midsize Cars | car | Derived 5-cycle label | 2016-08-15 | 20065 | Y | N |  |  | N | N |  | N |  | Y | This technology optimizes the valve timing by using computer control to continuously switch the intake and exhaust valve opening/closing timing according to driving conditions. | N | [26 empty] | GDI | Spark Ignition Direct Injection |  |  | N | GF5 0W-20 | N | No | Without i-Eloop TECH PKG | [6 empty] | 39.6 |  | 7 | 7 |  | HTKXV02.5CDA | 8 | [14 empty] | 750 |  | 343 | 256 | 304
2017 | MAZDA | MAZDA | MAZDA6 | TKX | 7 | 2.5 | 4 | Auto(S6) | 27 | 35 | 30 | 34.5 | 51.2 | 40.4349 | 26.5132 | 35.1195 | 29.7993 |  | NA | Naturally Aspirated | SA | Semi-Automatic |  | 6 | Y | N | F | 2-Wheel Drive, Front | 10 |  |  | G | Gasoline (Regular Unleaded Recommended) | MPG | miles per gallon | N | Not exempt |  |  | 100 | 15 |  |  | 1200 | 1200 | [19 empty] | SIDI; with i-ELOOP Technology Package; | 2 | 2 | 5 | Midsize Cars | car | Derived 5-cycle label | 2016-08-15 | 20064 | Y | N |  |  | N | N |  | N |  | Y | This technology optimizes the valve timing by using computer control to continuously switch the intake and exhaust valve opening/closing timing according to driving conditions. | N | [26 empty] | GDI | Spark Ignition Direct Injection |  |  | N | GF5 0W-20 | N | No | With i-ELOOP TECH PKG | [6 empty] | 40.7 |  | 7 | 7 |  | HTKXV02.5CDA | 8 | [14 empty] | 1000 |  | 336 | 254 | 299
2017 | MAZDA | MAZDA | MAZDA6 | TKX | 5 | 2.5 | 4 | Manual(M6) | 24 | 34 | 28 | 31.7 | 49.3383 | 37.7774 | 24 | 33.981 | 28.0736 |  | NA | Naturally Aspirated | M | Manual |  | 6 | N | N | F | 2-Wheel Drive, Front | 10 |  |  | G | Gasoline (Regular Unleaded Recommended) | MPG | miles per gallon | N | Not exempt |  |  | 100 | 15 |  |  | 1300 | 1300 | [19 empty] | SIDI; | 2 | 2 | 5 | Midsize Cars | car | Derived 5-cycle label | 2016-08-15 | 20063 | Y | N |  |  | N | N |  | N |  | Y | This technology optimizes the valve timing by using computer control to continuously switch the intake and exhaust valve opening/closing timing according to driving conditions. | N | [26 empty] | GDI | Spark Ignition Direct Injection |  |  | N | GF5 0W-20 | N | No | [7 empty] | 38 |  | 6 | 6 |  | HTKXV02.5CDA | 8 | [14 empty] | 500 |  | 369 | 260 | 315
2017 | Mercedes-Benz | Mercedes-Benz | E 300 | MBX | 332 | 2 | 4 | Auto(A9) | 22 | 30 | 25 | 28.2 | 43.5 | 33.5027 | 22.1096 | 30.3494 | 25.1868 |  | TC | Turbocharged | A | Automatic |  | 9 | Y | N | R | 2-Wheel Drive, Rear | 10 |  |  | GPR | Gasoline (Premium Unleaded Required) | MPG | miles per gallon | N | Not exempt |  |  | 98 | 13 |  |  | 1700 | 1700 | [19 empty] | SIDI; | 2 | 2 | 5 | Midsize Cars | car | Derived 5-cycle label | 2016-06-20 | 20088 | N |  |  |  | N | N | M274-20DETC(C300 / C300 4MATIC and GLC 300 / GLC 300 4MATIC) | N |  | Y | Allows timing of the intake / exhaust valves to be changed while the engine is in operation | N | [26 empty] | GDI | Spark Ignition Direct Injection |  |  | N | 0W30 | Y | Yes | E 300 | [6 empty] | 33.7 |  | 5 | 5 |  | HMBXJ02.0U2C | 7 | [15 empty] | 1500 | 399 | 291 | 351
2017 | Mercedes-Benz | Mercedes-Benz | E 300 4MATIC | MBX | 338 | 2 | 4 | Auto(A9) | 22 | 29 | 24 | 27.7 | 40.9 | 32.4065 | 21.7524 | 28.7015 | 24.4122 |  | TC | Turbocharged | A | Automatic |  | 9 | Y | N | 4 | 4-Wheel Drive | 10 |  |  | GPR | Gasoline (Premium Unleaded Required) | MPG | miles per gallon | N | Not exempt |  |  | 98 | 13 |  |  | 1750 | 1750 | [19 empty] | SIDI; | 2 | 2 | 5 | Midsize Cars | car | Derived 5-cycle label | 2016-06-20 | 20089 | N |  |  |  | N | N | M274-20DETC(C300 / C300 4MATIC and GLC 300 / GLC 300 4MATIC) | N |  | Y | Allows timing of the intake / exhaust valves to be changed while the engine is in operation | N | [26 empty] | GDI | Spark Ignition Direct Injection |  |  | N | 0W30 | Y | Yes | E 300 4MATIC | [6 empty] | 32.6 |  | 5 | 5 |  | HMBXJ02.0U2C | 7 | [15 empty] | 1750 | 406 | 308 | 362
2017 | BMW | Mini | MINI COOPER CLUBMAN | BMX | 30 | 1.5 | 4 | Auto(S6) | 25 | 33 | 28 | 32.0437 | 47.4495 | 37.5265 | 24.8172 | 32.8163 | 27.8747 |  | TC | Turbocharged | SA | Semi-Automatic |  | 6 | Y | N | F | 2-Wheel Drive, Front | 10 |  |  | GP | Gasoline (Premium Unleaded Recommended) | MPG | miles per gallon | N | Not exempt |  |  |  |  | 92 | 18 | 1500 | 1500 | [19 empty] | SIDI; | 2 | 2 | 5 | Midsize Cars | car | Derived 5-cycle label | 2016-07-15 | 20031 | N | N |  |  | N | N |  | N |  | Y | variable valve timing at inlet and outlet valves | Y | variable valve lift only at inlet valves | [25 empty] | GDI | Spark Ignition Direct Injection |  |  | N | 0W20 | N | No | [7 empty] | 37.8 |  | 6 | 6 |  | HBMXV01.5M36 | 8 | [15 empty] | 500 | 356 | 270 | 317
2017 | BMW | Mini | MINI COOPER CLUBMAN | BMX | 31 | 1.5 | 4 | Manual(M6) | 25 | 34 | 28 | 31.6 | 48.9 | 37.5834 | 24.508 | 33.7116 | 27.9406 |  | TC | Turbocharged | M | Manual |  | 6 | N | N | F | 2-Wheel Drive, Front | 10 |  |  | GP | Gasoline (Premium Unleaded Recommended) | MPG | miles per gallon | N | Not exempt |  |  |  |  | 92 | 18 | 1500 | 1500 | [19 empty] | SIDI; | 2 | 2 | 5 | Midsize Cars | car | Derived 5-cycle label | 2016-07-15 | 20340 | N | N |  |  | N | N |  | N |  | Y | variable valve timing at inlet and outlet valves | Y | variable valve lift only at inlet valves | [25 empty] | GDI | Spark Ignition Direct Injection |  |  | N | 0W20 | Y | Yes | [7 empty] | 37.8 |  | 6 | 6 |  | HBMXV01.5M36 | 8 | [15 empty] | 500 | 361 | 263 | 317
2017 | BMW | Mini | MINI COOPER CLUBMAN ALL4 | BMX | 40 | 1.5 | 4 | Auto(S8) | 22 | 29 | 25 | 29.5916 | 43.5 | 34.5648 | 22 | 29 | 25 |  | TC | Turbocharged | SA | Semi-Automatic |  | 8 | Y | N | A | All Wheel Drive | 10 |  |  | GP | Gasoline (Premium Unleaded Recommended) | MPG | miles per gallon | N | Not exempt |  |  |  |  | 92 | 18 | 1700 | 1700 | [19 empty] | SIDI; | 2 | 2 | 5 | Midsize Cars | car | Derived 5-cycle label | 2016-09-30 | 20979 | N | N |  |  | N | N |  | N |  | Y | variable valve timing at inlet and outlet valves | Y | variable valve lift only at inlet valves | [25 empty] | GDI | Spark Ignition Direct Injection |  |  | N | 0W20 | N | No | [7 empty] | 34.8 |  | 5 | 5 |  | HBMXV01.5M3X | 8 | [15 empty] | 1500 | 401 | 304 | 353
2017 | BMW | Mini | MINI COOPER CLUBMAN ALL4 | BMX | 41 | 1.5 | 4 | Manual(M6) | 22 | 32 | 26 | 28.1478 | 46.2576 | 34.1672 | 22.0723 | 32.0764 | 25.6759 |  | TC | Turbocharged | M | Manual |  | 6 | N | N | A | All Wheel Drive | 10 |  |  | GP | Gasoline (Premium Unleaded Recommended) | MPG | miles per gallon | N | Not exempt |  |  |  |  | 92 | 18 | 1600 | 1600 | [19 empty] | SIDI; | 2 | 2 | 5 | Midsize Cars | car | Derived 5-cycle label | 2016-09-15 | 20974 | N | N |  |  | N | N |  | N |  | Y | variable valve timing at inlet and outlet valves | Y | variable valve lift only at inlet valves | [25 empty] | GDI | Spark Ignition Direct Injection |  |  | N | 0W20 | N | No | [7 empty] | 34.4 |  | 6 | 6 |  | HBMXV01.5M3X | 8 | [15 empty] | 1000 | 401 | 276 | 345
2017 | BMW | Mini | Mini Cooper S Clubman | BMX | 50 | 2 | 4 | Auto(S8) | 23 | 33 | 27 | 30.1433 | 47.3 | 36.0232 | 23.4868 | 32.7237 | 26.9042 |  | TC | Turbocharged | SA | Semi-Automatic |  | 8 | Y | N | F | 2-Wheel Drive, Front | 10 |  |  | GP | Gasoline (Premium Unleaded Recommended) | MPG | miles per gallon | N | Not exempt |  |  |  |  | 92 | 18 | 1550 | 1550 | [19 empty] | SIDI; | 2 | 2 | 5 | Midsize Cars | car | Derived 5-cycle label | 2016-07-21 | 20438 | N | N |  |  | N | N |  | N |  | Y | variable valve timing at inlet and outlet valves | Y | variable valve lift only at inlet valves | [25 empty] | GDI | Spark Ignition Direct Injection |  |  | Y | 0W20 | Y | Yes | [7 empty] | 36.3 |  | 6 | 6 |  | HBMXV02.0M46 | 8 | [15 empty] | 750 | 377 | 270 | 329
2017 | BMW | Mini | Mini Cooper S Clubman | BMX | 51 | 2 | 4 | Manual(M6) | 22 | 31 | 25 | 28.1978 | 44.4133 | 33.7414 | 22.108 | 30.9237 | 25.3615 |  | TC | Turbocharged | M | Manual |  | 6 | N | N | F | 2-Wheel Drive, Front | 10 |  |  | GP | Gasoline (Premium Unleaded Recommended) | MPG | miles per gallon | N | Not exempt |  |  |  |  | 92 | 18 | 1700 | 1700 | [19 empty] | SIDI; | 2 | 2 | 5 | Midsize Cars | car | Derived 5-cycle label | 2016-09-15 | 20944 | N | N |  |  | N | N |  | N |  | Y | variable valve timing at inlet and outlet valves | Y | variable valve lift only at inlet valves | [25 empty] | GDI | Spark Ignition Direct Injection |  |  | Y | 0W20 | Y | Yes | [7 empty] | 34 |  | 5 | 5 |  | HBMXV02.0M46 | 8 | [15 empty] | 1500 | 400 | 287 | 349
2017 | BMW | Mini | Mini Cooper S Clubman ALL4 | BMX | 70 | 2 | 4 | Auto(S8) | 22 | 31 | 26 | 28.6304 | 44.4 | 34.0768 | 22.4161 | 30.9153 | 25.5808 |  | TC | Turbocharged | SA | Semi-Automatic |  | 8 | Y | N | A | All Wheel Drive | 10 |  |  | GP | Gasoline (Premium Unleaded Recommended) | MPG | miles per gallon | N | Not exempt |  |  |  |  | 92 | 18 | 1600 | 1600 | [19 empty] | SIDI; | 2 | 2 | 5 | Midsize Cars | car | Derived 5-cycle label | 2016-03-31 | 19528 | Y | N |  |  | N | N |  | N |  | Y | variable valve timing at inlet and outlet valves | Y | variable valve lift only at inlet valves | [25 empty] | GDI | Spark Ignition Direct Injection |  |  | Y | 0W20 | Y | Yes | [7 empty] | 34.3 |  | 6 | 6 |  | HBMXV02.0M46 | 8 | [15 empty] | 1000 | 395 | 286 | 346
2017 | BMW | Mini | Mini Cooper S Clubman ALL4 | BMX | 71 | 2 | 4 | Manual(M6) | 21 | 30 | 24 | 26.2 | 43.5 | 31.911 | 20.6741 | 30.3494 | 24.1367 |  | TC | Turbocharged | M | Manual |  | 6 | N | N | A | All Wheel Drive | 10 |  |  | GP | Gasoline (Premium Unleaded Recommended) | MPG | miles per gallon | N | Not exempt |  |  |  |  | 92 | 18 | 1750 | 1750 | [19 empty] | SIDI; | 2 | 2 | 5 | Midsize Cars | car | Derived 5-cycle label | 2016-03-31 | 19533 | Y | N |  |  | N | N |  | N |  | Y | variable valve timing at inlet and outlet valves | Y | variable valve lift only at inlet valves | [25 empty] | GDI | Spark Ignition Direct Injection |  |  | Y | 0W20 | Y | Yes | [7 empty] | 32.1 |  | 5 | 5 |  | HBMXV02.0M46 | 8 | [15 empty] | 1750 | 427 | 291 | 366
2017 | Nissan | NISSAN | ALTIMA | NSX | 23 | 2.5 | 4 | Auto(AV) | 27 | 39 | 31 | 37.3876 | 55.9314 | 43.9438 | 27 | 38.6946 | 31 |  | NA | Naturally Aspirated | CVT | Continuously Variable |  | 1 | Y | N | F | 2-Wheel Drive, Front | 10 |  |  | G | Gasoline (Regular Unleaded Recommended) | MPG | miles per gallon | N | Not exempt |  |  | 102 | 15 |  |  | 1200 | 1200 | [20 empty] | 2 | 2 | 5 | Midsize Cars | car | Derived Vehicle Specific 5-cycle Calculation Approach for city label but Modified 5-cycle Calculation Approach for Highway label | 2016-09-09 | 20884 | N | N |  |  | N | N |  | N | N.A. | Y | ECM controlled,oil pressure driven. | N | N.A. | [25 empty] | MFI | Multipoint/sequential fuel injection | N |  | N | SAE 0W-20 | N | No | [7 empty] | 44.2 |  | 7 | 7 |  | HNSXV02.5R5A | 8 | [14 empty] | 1000 |  | 330 | 229 | 287
2017 | Nissan | NISSAN | ALTIMA | NSX | 41 | 3.5 | 6 | Auto(AV-S7) | 22 | 32 | 26 | 29.2 | 45.2 | 34.7326 | 22 | 32.2408 | 26.2752 |  | NA | Naturally Aspirated | SCV | Selectable Continuously Variable (e.g. CVT with paddles) |  | 7 | Y | N | F | 2-Wheel Drive, Front | 10 |  |  | G | Gasoline (Regular Unleaded Recommended) | MPG | miles per gallon | N | Not exempt |  |  | 102 | 15 |  |  | 1400 | 1400 | [20 empty] | 2 | 2 | 5 | Midsize Cars | car | Derived Vehicle Specific 5-cycle Calculation Approach for city label but Modified 5-cycle Calculation Approach for Highway label | 2016-09-09 | 20885 | N | N |  |  | N | N |  | N | N.A. | Y | ECM controlled, oil pressure driven | N | N.A. | [25 empty] | MFI | Multipoint/sequential fuel injection |  |  | N | SAE 0W-30 | N | No | [7 empty] | 35 |  | 6 | 6 |  | HNSXV03.5N7A | 6 | [14 empty] | 0 |  | 405 | 276 | 347
2017 | Nissan | NISSAN | ALTIMA SR | NSX | 21 | 2.5 | 4 | Auto(AV-S7) | 26 | 37 | 30 | 36.6 | 54.4 | 42.9196 | 26 | 37.4661 | 30 |  | NA | Naturally Aspirated | SCV | Selectable Continuously Variable (e.g. CVT with paddles) |  | 7 | Y | N | F | 2-Wheel Drive, Front | 10 |  |  | G | Gasoline (Regular Unleaded Recommended) | MPG | miles per gallon | N | Not exempt |  |  | 102 | 15 |  |  | 1200 | 1200 | [20 empty] | 2 | 2 | 5 | Midsize Cars | car | Derived Vehicle Specific 5-cycle Calculation Approach for city label but Modified 5-cycle Calculation Approach for Highway label | 2016-09-09 | 20883 | Y | N |  |  | N | N |  | N | N.A. | Y | ECM controlled,oil pressure driven. | N | N.A. | [25 empty] | MFI | Multipoint/sequential fuel injection | N |  | N | SAE 0W-20 | N | No | [7 empty] | 43.2 |  | 7 | 7 |  | HNSXV02.5R5A | 8 | [14 empty] | 1000 |  | 343 | 237 | 297
2017 | Nissan | NISSAN | MAXIMA | NSX | 43 | 3.5 | 6 | Auto(AV-S7) | 21 | 30 | 25 | 27.6525 | 43.2173 | 33.0009 | 21 | 30.1711 | 24.8515 |  | NA | Naturally Aspirated | SCV | Selectable Continuously Variable (e.g. CVT with paddles) |  | 7 | Y | N | F | 2-Wheel Drive, Front | 10 |  |  | GP | Gasoline (Premium Unleaded Recommended) | MPG | miles per gallon | N | Not exempt |  |  | 99 | 14 |  |  | 1700 | 1700 | [20 empty] | 2 | 2 | 5 | Midsize Cars | car | Derived 5-cycle label | 2016-06-09 | 19807 | N |  |  |  | N | N |  | N | N.A. | Y | ECM controlled, oil pressure driven | N | N.A. | [25 empty] | MFI | Multipoint/sequential fuel injection |  |  | N | SAE 0W-30 | N | No | [7 empty] | 33.2 |  | 5 | 5 |  | HNSXV03.5N7B | 6 | [15 empty] | 1500 | 423 | 295 | 366
2017 | Nissan | NISSAN | SENTRA | NSX | 128 | 1.6 | 4 | Auto(AV-S7) | 27 | 33 | 29 | 36.2 | 49.5 | 41.1789 | 27 | 33 | 29 |  | TC | Turbocharged | SCV | Selectable Continuously Variable (e.g. CVT with paddles) |  | 7 | Y | N | F | 2-Wheel Drive, Front | 10 |  |  | GP | Gasoline (Premium Unleaded Recommended) | MPG | miles per gallon | N | Not exempt |  |  | 96 | 15 |  |  | 1450 | 1450 | [19 empty] | SIDI; | 2 | 2 | 5 | Midsize Cars | car | Derived 5-cycle label | 2016-10-04 | 21038 | N |  |  |  | N | N |  | N | N.A. | Y | ECM controlled, Oil pressure driven | N | N.A. | [25 empty] | GDI | Spark Ignition Direct Injection |  |  | N | SAE 0W-20 | N | No | [7 empty] | 41.5 |  | 7 | 7 |  | HNSXV01.6NDA | 6 | [15 empty] | 250 | 330 | 270 | 307
2017 | Nissan | NISSAN | SENTRA | NSX | 126 | 1.6 | 4 | Manual(M6) | 26 | 32 | 28 | 34.9 | 48.7 | 40.0007 | 26 | 32 | 28 |  | TC | Turbocharged | M | Manual |  | 6 | N | N | F | 2-Wheel Drive, Front | 10 |  |  | GP | Gasoline (Premium Unleaded Recommended) | MPG | miles per gallon | N | Not exempt |  |  | 96 | 15 |  |  | 1500 | 1500 | [19 empty] | SIDI; | 2 | 2 | 5 | Midsize Cars | car | Derived 5-cycle label | 2016-10-04 | 21037 | N |  |  |  | N | N |  | N | N.A. | Y | ECM controlled, Oil pressure driven | N | N.A. | [25 empty] | GDI | Spark Ignition Direct Injection |  |  | N | SAE 0W-20 | N | No | [7 empty] | 40.3 |  | 6 | 6 |  | HNSXV01.6NDA | 6 | [15 empty] | 500 | 342 | 278 | 318
2017 | Nissan | NISSAN | SENTRA | NSX | 9 | 1.8 | 4 | Auto(AV) | 29 | 37 | 32 | 38.2027 | 53.9648 | 43.9838 | 29.0209 | 36.7933 | 32.0694 |  | NA | Naturally Aspirated | CVT | Continuously Variable |  | 1 | Y | N | F | 2-Wheel Drive, Front | 10 |  |  | G | Gasoline (Regular Unleaded Recommended) | MPG | miles per gallon | N | Not exempt |  |  | 96 | 15 |  |  | 1150 | 1150 | [20 empty] | 2 | 2 | 5 | Midsize Cars | car | Derived 5-cycle label | 2016-10-04 | 21020 | N | N |  |  | N | N |  | N | N.A. | Y | ECM controlled,oil pressure driven. | N | N.A. | [25 empty] | MFI | Multipoint/sequential fuel injection |  |  | N | SAE 0W-20 | N | No | [7 empty] | 44.7 |  | 7 | 7 |  | HNSXV01.8R1A | 8 | [14 empty] | 1250 |  | 307 | 242 | 278
2017 | Nissan | NISSAN | SENTRA | NSX | 6 | 1.8 | 4 | Manual(M6) | 27 | 35 | 30 | 34.8 | 50.6 | 40.4893 | 26.7185 | 34.7536 | 29.8211 |  | NA | Naturally Aspirated | M | Manual |  | 6 | N | N | F | 2-Wheel Drive, Front | 10 |  |  | G | Gasoline (Regular Unleaded Recommended) | MPG | miles per gallon | N | Not exempt |  |  | 96 | 15 |  |  | 1200 | 1200 | [20 empty] | 2 | 2 | 5 | Midsize Cars | car | Derived 5-cycle label | 2016-10-04 | 21021 | N | N |  |  | N | N |  | N | N.A. | Y | ECM controlled, Oil pressure driven | N | N.A. | [25 empty] | MFI | Multipoint/sequential fuel injection |  |  | N | SAE 0W-20 | N | No | [7 empty] | 41.1 |  | 7 | 7 |  | HNSXV01.8M1A | 5 | [14 empty] | 1000 |  | 332 | 256 | 298
2017 | Rolls-Royce | Rolls-Royce Motor Cars Limited | Wraith | RRG | 7 | 6.6 | 12 | Auto(S8) | 12 | 19 | 15 | 15.1 | 26 | 18.611 | 12.3581 | 18.8752 | 14.6314 | G | TC | Turbocharged | SA | Semi-Automatic |  | 8 | Y | N | R | 2-Wheel Drive, Rear | 10 |  |  | GP | Gasoline (Premium Unleaded Recommended) | MPG | miles per gallon | N | Not exempt | 99 | 13 |  |  |  |  | 2800 | 2800 | [19 empty] | SIDI; | 2 | 2 | 5 | Midsize Cars | car | Derived 5-cycle label | 2016-07-31 | 20831 | N | N |  |  | N | N |  | N |  | Y | Variable Valve Timing at inlet and outlet valves | N | [26 empty] | GDI | Spark Ignition Direct Injection |  |  | N | 5W30 | N | No | [7 empty] | 18.7 |  | 2 | 2 |  | HRRGV06.6N74 | 6 | [15 empty] | 7000 | 715 | 468 | 604
2017 | Subaru | Subaru | IMPREZA 4-Door | FJX | 5 | 2 | 4 | Auto(AV-S7) | 28 | 38 | 32 | 36.4519 | 55.3743 | 43.0758 | 27.8424 | 37.6389 | 31.536 |  | NA | Naturally Aspirated | SCV | Selectable Continuously Variable (e.g. CVT with paddles) |  | 7 | Y | N | A | All Wheel Drive | 10 |  |  | G | Gasoline (Regular Unleaded Recommended) | MPG | miles per gallon | N | Not exempt |  |  | 100 | 12 |  |  | 1150 | 1150 | [19 empty] | SIDI; | 2 | 2 | 5 | Midsize Cars | car | Derived 5-cycle label | 2016-10-17 | 21007 | N | N |  |  | N | N |  | N |  | Y | Intake and Exhaust | N | [26 empty] | GDI | Spark Ignition Direct Injection |  |  | N | GF-5 0W-20 | N | No | [7 empty] | 43.1 |  | 7 | 7 |  | HFJXV02.0BUY | 7 | [14 empty] | 1250 |  | 319 | 236 | 282
2017 | Subaru | Subaru | IMPREZA SPORT 4-Door | FJX | 30 | 2 | 4 | Auto(AV-S7) | 27 | 36 | 30 | 35.4 | 52.3 | 41.4234 | 27.1281 | 35.7879 | 30.443 |  | NA | Naturally Aspirated | SCV | Selectable Continuously Variable (e.g. CVT with paddles) |  | 7 | Y | N | A | All Wheel Drive | 10 |  |  | G | Gasoline (Regular Unleaded Recommended) | MPG | miles per gallon | N | Not exempt |  |  | 100 | 12 |  |  | 1200 | 1200 | [19 empty] | SIDI; | 2 | 2 | 5 | Midsize Cars | car | Derived 5-cycle label | 2016-10-17 | 21012 | Y | N |  |  | N | N |  | N |  | Y | Intake and Exhaust | N | [26 empty] | GDI | Spark Ignition Direct Injection |  |  | N | GF-5 0W-20 | N | No | [7 empty] | 41.4 |  | 7 | 7 |  | HFJXV02.0BUY | 7 | [14 empty] | 1000 |  | 326 | 247 | 291
2017 | Subaru | Subaru | LEGACY | FJX | 8 | 2.5 | 4 | Auto(AV-S6) | 25 | 34 | 29 | 32.8302 | 48.7097 | 38.4744 | 25.3631 | 33.5945 | 28.5062 |  | NA | Naturally Aspirated | SCV | Selectable Continuously Variable (e.g. CVT with paddles) |  | 6 | Y | N | A | All Wheel Drive | 10 |  |  | G | Gasoline (Regular Unleaded Recommended) | MPG | miles per gallon | N | Not exempt |  |  | 105 | 15 |  |  | 1250 | 1250 | [20 empty] | 2 | 2 | 5 | Midsize Cars | car | Derived 5-cycle label | 2016-05-06 | 19788 | N | N |  |  | N | N |  | N |  | Y | Intake | N | [26 empty] | MFI | Multipoint/sequential fuel injection |  |  | N | GF-5 0W-20 | N | No | [7 empty] | 38.5 |  | 7 | 7 |  | HFJXJ02.5HRV | 7 |  |  | HFJXJ02.5JSW | 5 | [10 empty] | 750 |  | 349 | 264 | 311
2017 | Subaru | Subaru | LEGACY | FJX | 13 | 3.6 | 6 | Auto(AV-S6) | 20 | 28 | 23 | 24.9 | 40.3 | 30.071 | 19.7311 | 28.3185 | 22.8491 |  | NA | Naturally Aspirated | SCV | Selectable Continuously Variable (e.g. CVT with paddles) |  | 6 | Y | N | A | All Wheel Drive | 10 |  |  | G | Gasoline (Regular Unleaded Recommended) | MPG | miles per gallon | N | Not exempt |  |  | 105 | 15 |  |  | 1600 | 1600 | [20 empty] | 2 | 2 | 5 | Midsize Cars | car | Derived 5-cycle label | 2016-05-06 | 19718 | N | N |  |  | N | N |  | N |  | Y | Intake and Exhaust | N | [26 empty] | MFI | Multipoint/sequential fuel injection |  |  | N | GF-5 5W-30 | N | No | [7 empty] | 30.1 |  | 5 | 5 |  | HFJXJ03.6KTX | 6 | [15 empty] | 1000 | 448 | 313 | 387
2017 | Toyota | TOYOTA | AVALON | TYX | 46 | 3.5 | 6 | Auto(S6) | 21 | 30 | 24 | 26.1342 | 43.4138 | 31.8364 | 20.6266 | 30.295 | 24.0856 |  | NA | Naturally Aspirated | SA | Semi-Automatic |  | 6 | Y | N | F | 2-Wheel Drive, Front | 15 |  |  | G | Gasoline (Regular Unleaded Recommended) | MPG | miles per gallon | N | Not exempt |  |  | 104 | 16 |  |  | 1550 | 1550 | [20 empty] | 2 | 2 | 5 | Midsize Cars | car | Derived 5-cycle label | 2016-10-06 | 20967 | N | N |  |  | N | N |  | N |  | Y | Intake and exhaust | N | [26 empty] | MFI | Multipoint/sequential fuel injection |  |  | N | 0W-20 | N | No | [7 empty] | 32.2 |  | 5 | 5 |  | HTYXV03.5B6C | 6 | [15 empty] | 750 | 426 | 291 | 365
2017 | Toyota | TOYOTA | AVALON HYBRID | TYX | 78 | 2.5 | 4 | Auto(AV-S6) | 40 | 39 | 40 | 56.0848 | 54.1578 | 55.2009 | 40.3222 | 38.8285 | 39.6361 |  | NA | Naturally Aspirated | SCV | Selectable Continuously Variable (e.g. CVT with paddles) |  | 6 | N | N | F | 2-Wheel Drive, Front | 15 |  |  | G | Gasoline (Regular Unleaded Recommended) | MPG | miles per gallon | N | Not exempt |  |  | 104 | 14 |  |  | 900 | 900 | [20 empty] | 2 | 2 | 5 | Midsize Cars | car | Vehicle Specific 5-cycle label | 2016-10-06 | 20969 | N | N |  |  | N | N | APPLIED TO AVALON HYBRID. | N |  | Y | Intake | N |  | Battery(s) |  | 1 | NiMH |  | 245 | 6.5 | 46.4 | On-Board |  |  | Electrical Regen Brake |  | Front Wheels | N |  |  |  |  | 1 | AC Induction |  | 24 |  |  | MFI | Multipoint/sequential fuel injection | N | N | N | 0W-20 | Y | Yes | HYBRID | [6 empty] | 55.8 |  | 9 | 9 |  | HTYXV02.5P34 | 8 | [14 empty] | 2500 |  | 219 | 228 | 223
2017 | Toyota | TOYOTA | CAMRY | TYX | 15 | 2.5 | 4 | Auto(S6) | 24 | 33 | 27 | 30.8538 | 47.4531 | 36.6179 | 23.986 | 32.8186 | 27.2913 |  | NA | Naturally Aspirated | SA | Semi-Automatic |  | 6 | Y | N | F | 2-Wheel Drive, Front | 15 |  |  | G | Gasoline (Regular Unleaded Recommended) | MPG | miles per gallon | N | Not exempt |  |  | 103 | 15 |  |  | 1350 | 1350 | [20 empty] | 2 | 2 | 5 | Midsize Cars | car | Derived 5-cycle label | 2016-06-09 | 20302 | N | N |  |  | N | N |  | N |  | Y | Intake and exhaust | N | [26 empty] | MFI | Multipoint/sequential fuel injection |  |  | N | 0W-20 | N | No | [7 empty] | 37 |  | 6 | 6 |  | HTYXV02.5B6D | 6 |  |  | HTYXJ02.5B6L | 6 | [10 empty] | 250 |  | 365 | 267 | 321
2017 | Toyota | TOYOTA | CAMRY | TYX | 21 | 3.5 | 6 | Auto(S6) | 21 | 30 | 24 | 26.8397 | 42.5724 | 32.1934 | 21.1353 | 29.7637 | 24.3061 |  | NA | Naturally Aspirated | SA | Semi-Automatic |  | 6 | Y | N | F | 2-Wheel Drive, Front | 15 |  |  | G | Gasoline (Regular Unleaded Recommended) | MPG | miles per gallon | N | Not exempt |  |  | 103 | 15 |  |  | 1550 | 1550 | [20 empty] | 2 | 2 | 5 | Midsize Cars | car | Derived 5-cycle label | 2016-06-09 | 19837 | N | N |  |  | N | N |  | N |  | Y | Intake and exhaust | N | [26 empty] | MFI | Multipoint/sequential fuel injection |  |  | N | 0W-20 | N | No | [7 empty] | 32.5 |  | 5 | 5 |  | HTYXV03.5B6C | 6 | [15 empty] | 750 | 417 | 296 | 363
2017 | Toyota | TOYOTA | CAMRY HYBRID LE | TYX | 79 | 2.5 | 4 | Auto(AV) | 42 | 38 | 40 | 58.5479 | 56.1496 | 57.4438 | 41.8313 | 38.1018 | 40.0665 |  | NA | Naturally Aspirated | CVT | Continuously Variable |  | 1 | N | N | F | 2-Wheel Drive, Front | 15 |  |  | G | Gasoline (Regular Unleaded Recommended) | MPG | miles per gallon | N | Not exempt |  |  | 103 | 13 |  |  | 900 | 900 | [20 empty] | 2 | 2 | 5 | Midsize Cars | car | Derived 5-cycle label | 2016-06-09 | 20433 | N | N |  |  | N | N | APPLIED TO ES 300h and CAMRY HYBRID. | N |  | Y | Intake | N |  | Battery(s) |  | 1 | NiMH |  | 245 | 6.5 | 46.4 | On-Board |  |  | Electrical Regen Brake |  | Front Wheels | N |  |  |  |  | 1 | AC Induction |  | 24 |  |  | MFI | Multipoint/sequential fuel injection | N | N | N | 0W-20 | Y | Yes | HYBRID | [6 empty] | 58.1 |  | 9 | 9 |  | HTYXV02.5P34 | 8 | [14 empty] | 2500 |  | 212 | 232 | 221
2017 | Toyota | TOYOTA | CAMRY HYBRID XLE/SE | TYX | 81 | 2.5 | 4 | Auto(AV) | 40 | 37 | 38 | 54.9911 | 54.4998 | 54.7689 | 39.7028 | 37.1149 | 38.4949 |  | NA | Naturally Aspirated | CVT | Continuously Variable |  | 1 | N | N | F | 2-Wheel Drive, Front | 15 |  |  | G | Gasoline (Regular Unleaded Recommended) | MPG | miles per gallon | N | Not exempt |  |  | 103 | 13 |  |  | 950 | 950 | [20 empty] | 2 | 2 | 5 | Midsize Cars | car | Derived 5-cycle label | 2016-06-09 | 20434 | Y | N |  |  | N | N | APPLIED TO ES 300h and CAMRY HYBRID. | N |  | Y | Intake | N |  | Battery(s) |  | 1 | NiMH |  | 245 | 6.5 | 46.4 | On-Board |  |  | Electrical Regen Brake |  | Front Wheels | N |  |  |  |  | 1 | AC Induction |  | 24 |  |  | MFI | Multipoint/sequential fuel injection | N | N | N | 0W-20 | Y | Yes | HYBRID | [6 empty] | 55.4 |  | 9 | 9 |  | HTYXV02.5P34 | 8 | [14 empty] | 2250 |  | 223 | 238 | 230
2017 | Toyota | TOYOTA | COROLLA | TYX | 86 | 1.8 | 4 | Auto(AV) | 28 | 36 | 32 | 37.3 | 53.3 | 43.1256 | 28.4148 | 36.3927 | 31.5246 |  | NA | Naturally Aspirated | CVT | Continuously Variable |  | 1 | Y | N | F | 2-Wheel Drive, Front | 15 |  |  | G | Gasoline (Regular Unleaded Recommended) | MPG | miles per gallon | N | Not exempt |  |  | 98 | 13 |  |  | 1150 | 1150 | [20 empty] | 2 | 2 | 5 | Midsize Cars | car | Derived 5-cycle label | 2016-09-01 | 20492 | N | N |  |  | N | N |  | N |  | Y | Intake and exhaust | N | [26 empty] | MFI | Multipoint/sequential fuel injection |  |  | N | 0W-20 | N | No | [7 empty] | 44 |  | 7 | 7 |  | HTYXV01.8B6A | 6 | [14 empty] | 1250 |  | 311 | 243 | 281
2017 | Toyota | TOYOTA | COROLLA | TYX | 87 | 1.8 | 4 | Auto(AV-S7) | 28 | 35 | 31 | 36.9415 | 51.8327 | 42.4265 | 28.1732 | 35 | 31.0592 |  | NA | Naturally Aspirated | SCV | Selectable Continuously Variable (e.g. CVT with paddles) |  | 7 | Y | N | F | 2-Wheel Drive, Front | 15 |  |  | G | Gasoline (Regular Unleaded Recommended) | MPG | miles per gallon | N | Not exempt |  |  | 98 | 13 |  |  | 1200 | 1200 | [20 empty] | 2 | 2 | 5 | Midsize Cars | car | Derived 5-cycle label | 2016-09-01 | 20504 | N | N |  |  | N | N |  | N |  | Y | Intake and exhaust | N | [26 empty] | MFI | Multipoint/sequential fuel injection |  |  | N | 0W-20 | N | No | [7 empty] | 43.3 |  | 7 | 7 |  | HTYXV01.8B6A | 6 | [14 empty] | 1000 |  | 314 | 253 | 286
2017 | Toyota | TOYOTA | COROLLA | TYX | 61 | 1.8 | 4 | Manual(M6) | 27 | 35 | 30 | 35.7216 | 51.4226 | 41.4115 | 27.347 | 35.255 | 30.4173 |  | NA | Naturally Aspirated | M | Manual |  | 6 | N | N | F | 2-Wheel Drive, Front | 15 |  |  | G | Gasoline (Regular Unleaded Recommended) | MPG | miles per gallon | N | Not exempt |  |  | 98 | 13 |  |  | 1200 | 1200 | [20 empty] | 2 | 2 | 5 | Midsize Cars | car | Derived 5-cycle label | 2016-09-01 | 20499 | N | N |  |  | N | N |  | N |  | Y | Intake and exhaust | N | [26 empty] | MFI | Multipoint/sequential fuel injection |  |  | N | 0W-20 | N | No | [7 empty] | 42.2 |  | 7 | 7 |  | HTYXV01.8B6A | 6 | [14 empty] | 1000 |  | 321 | 249 | 289
2017 | Toyota | TOYOTA | COROLLA iM | TYX | 110 | 1.8 | 4 | Auto(AV-S7) | 28 | 36 | 31 | 37 | 52.6 | 42.6986 | 28.2127 | 35.9696 | 31.2448 |  | NA | Naturally Aspirated | SCV | Selectable Continuously Variable (e.g. CVT with paddles) |  | 7 | Y | N | F | 2-Wheel Drive, Front | 15 |  |  | G | Gasoline (Regular Unleaded Recommended) | MPG | miles per gallon | N | Not exempt |  |  |  |  | 90 | 21 | 1200 | 1200 | [20 empty] | 2 | 2 | 5 | Midsize Cars | car | Derived 5-cycle label | 2016-08-24 | 20507 | Y | N |  |  | N | N | APPLIED TO COROLLA iM. | N |  | Y | Intake and exhaust | Y | Intake only | [25 empty] | MFI | Multipoint/sequential fuel injection |  |  | N | 0W-20 | N | No | [7 empty] | 43.2 |  | 7 | 7 |  | HTYXV01.8M5B | 7 | [14 empty] | 1000 |  | 314 | 246 | 283
2017 | Toyota | TOYOTA | COROLLA iM | TYX | 111 | 1.8 | 4 | Manual(M6) | 27 | 35 | 30 | 34.8 | 50.2 | 40.3735 | 26.7185 | 34.5091 | 29.7398 |  | NA | Naturally Aspirated | M | Manual |  | 6 | N | N | F | 2-Wheel Drive, Front | 15 |  |  | G | Gasoline (Regular Unleaded Recommended) | MPG | miles per gallon | N | Not exempt |  |  |  |  | 90 | 21 | 1200 | 1200 | [20 empty] | 2 | 2 | 5 | Midsize Cars | car | Derived 5-cycle label | 2016-08-24 | 20506 | Y | N |  |  | N | N | APPLIED TO COROLLA iM. | N |  | Y | Intake and exhaust | Y | Intake only | [25 empty] | MFI | Multipoint/sequential fuel injection |  |  | N | 0W-20 | N | No | [7 empty] | 40.8 |  | 7 | 7 |  | HTYXV01.8M5B | 7 | [14 empty] | 1000 |  | 331 | 256 | 297
2017 | Toyota | TOYOTA | COROLLA LE ECO | TYX | 89 | 1.8 | 4 | Auto(AV) | 29 | 38 | 33 | 38.9 | 55.3 | 44.8909 | 29.4867 | 37.5944 | 32.6559 |  | NA | Naturally Aspirated | CVT | Continuously Variable |  | 1 | Y | N | F | 2-Wheel Drive, Front | 15 |  |  | G | Gasoline (Regular Unleaded Recommended) | MPG | miles per gallon | N | Not exempt |  |  | 98 | 13 |  |  | 1100 | 1100 | [19 empty] | 2-mode (Normal/Eco) Transmission; | 2 | 2 | 5 | Midsize Cars | car | Derived 5-cycle label | 2016-09-01 | 20498 | Y | N |  |  | N | N | APPLIED TO COROLLA iM. | N |  | Y | Intake and exhaust | Y | Intake only | [25 empty] | MFI | Multipoint/sequential fuel injection |  |  | N | 0W-20 | N | No | 2-mode (Normal/Eco) TM | [6 empty] | 45.8 |  | 8 | 8 |  | HTYXV01.8M5B | 7 | [14 empty] | 1500 |  | 300 | 235 | 271
2017 | Toyota | TOYOTA | COROLLA LE ECO | TYX | 88 | 1.8 | 4 | Auto(AV) | 30 | 40 | 34 | 40.5 | 58.6 | 47.038 | 30 | 39.5547 | 34.0354 |  | NA | Naturally Aspirated | CVT | Continuously Variable |  | 1 | Y | N | F | 2-Wheel Drive, Front | 15 |  |  | G | Gasoline (Regular Unleaded Recommended) | MPG | miles per gallon | N | Not exempt |  |  | 98 | 13 |  |  | 1100 | 1100 | [20 empty] | 2 | 2 | 5 | Midsize Cars | car | Derived 5-cycle label | 2016-09-01 | 20493 | Y | N |  |  | N | N | APPLIED TO COROLLA iM. | N |  | Y | Intake and exhaust | Y | Intake only | [25 empty] | MFI | Multipoint/sequential fuel injection |  |  | N | 0W-20 | N | No | 1-mode (Normal) TM | [6 empty] | 48 |  | 8 | 8 |  | HTYXV01.8M5B | 7 | [14 empty] | 1500 |  | 295 | 224 | 263
2017 | Toyota | TOYOTA | PRIUS | TYX | 98 | 1.8 | 4 | Auto(AV) | 54 | 50 | 52 | 75.5931 | 71.205 | 73.5533 | 53.646 | 49.7399 | 51.8149 |  | NA | Naturally Aspirated | CVT | Continuously Variable |  | 1 | N | N | F | 2-Wheel Drive, Front | 15 |  |  | G | Gasoline (Regular Unleaded Recommended) | MPG | miles per gallon | N | Not exempt |  |  |  |  | 91 | 27 | 700 | 700 | [20 empty] | 2 | 2 | 5 | Midsize Cars | car | Vehicle Specific 5-cycle label | 2016-08-16 | 20508 | N | N |  |  | N | N |  | N |  | Y | Intake | N |  | Battery(s) |  | 1 | Lithium Ion |  | 207 | 3.6 | 65.3 | On-Board |  |  | Electrical Regen Brake |  | Front Wheels | N |  |  |  |  | 1 | AC Induction |  | 37 |  |  | MFI | Multipoint/sequential fuel injection | N | N | N | 0W-20 | Y | Yes | HYBRID | [6 empty] | 74.3 |  | 10 | 10 |  | HTYXV01.8P33 | 8 |  |  | HTYXV01.8P34 | 8 | [10 empty] | 3500 |  | 164 | 179 | 171
2017 | Toyota | TOYOTA | PRIUS Eco | TYX | 99 | 1.8 | 4 | Auto(AV) | 58 | 53 | 56 | 83.5598 | 77.7618 | 80.8472 | 57.8088 | 53.3226 | 55.7 |  | NA | Naturally Aspirated | CVT | Continuously Variable |  | 1 | N | N | F | 2-Wheel Drive, Front | 15 |  |  | G | Gasoline (Regular Unleaded Recommended) | MPG | miles per gallon | N | Not exempt |  |  |  |  | 91 | 27 | 650 | 650 | [20 empty] | 2 | 2 | 5 | Midsize Cars | car | Vehicle Specific 5-cycle label | 2016-08-16 | 20503 | Y | N |  |  | N | N |  | N |  | Y | Intake | N |  | Battery(s) |  | 1 | Lithium Ion |  | 207 | 3.6 | 65.3 | On-Board |  |  | Electrical Regen Brake |  | Front Wheels | N |  |  |  |  | 1 | AC Induction |  | 37 |  |  | MFI | Multipoint/sequential fuel injection | N | N | N | 0W-20 | Y | Yes | HYBRID | [6 empty] | 82.5 |  | 10 | 10 |  | HTYXV01.8P34 | 8 | [14 empty] | 3750 |  | 152 | 166 | 158
2017 | Volkswagen Group of | Volkswagen | Passat | VGA | 47 | 1.8 | 4 | Auto(S6) | 23 | 34 | 27 | 29.9 | 48.7 | 36.1861 | 23.3153 | 33.5885 | 27.0364 |  | TC | Turbocharged | SA | Semi-Automatic |  | 6 | Y | N | F | 2-Wheel Drive, Front | 15 |  |  | G | Gasoline (Regular Unleaded Recommended) | MPG | miles per gallon | N | Not exempt |  |  | 102 | 16 |  |  | 1350 | 1350 | [19 empty] | SIDI; | 2 | 2 | 5 | Midsize Cars | car | Derived 5-cycle label | 2016-07-06 | 20307 | N | N |  |  | N | N | Engine Code: CPRA (1.8L) Volkswagen Jetta, Beetle, Beetle Covertible, Passat | N |  | Y | position of intake/exhaust camshaft electronically controlled and hydraulically adjusted | N | [26 empty] | GDI | Spark Ignition Direct Injection |  |  | N | 5W40 VW 50200 | N | No | [7 empty] | 36.2 |  | 6 | 6 |  | HVGAV02.0VPD | 8 | [14 empty] | 250 |  | 382 | 265 | 329
2017 | Volkswagen Group of | Volkswagen | Passat | VGA | 15 | 3.6 | 6 | Auto(AM-S6) | 20 | 28 | 23 | 23.9 | 37.3 | 28.5088 | 19.7174 | 27.8048 | 22.6868 |  | NA | Naturally Aspirated | AMS | Automated Manual- Selectable (e.g. Automated Manual with paddles) |  | 6 | Y | N | F | 2-Wheel Drive, Front | 15 |  |  | G | Gasoline (Regular Unleaded Recommended) | MPG | miles per gallon | N | Not exempt |  |  | 102 | 16 |  |  | 1600 | 1600 | [19 empty] | SIDI; | 2 | 2 | 5 | Midsize Cars | car | Vehicle Specific 5-cycle label | 2016-07-06 | 20308 | N | N |  |  | N | N | Engine code: CDVB | N |  | Y | Electronic control / Hydraulic adjustment | N | [26 empty] | GDI | Spark Ignition Direct Injection |  |  | N | 5W40 VW 50200 | N | No | [7 empty] | 28.5 |  | 5 | 5 |  | HVGAV03.6VUG | 6 | [15 empty] | 1000 | 449 | 319 | 390
2017 | Volvo | Volvo Cars of North America, LLC | S90 AWD | VVX | 108 | 2 | 4 | Auto(S8) | 22 | 31 | 25 | 27.7 | 44.2 | 33.2927 | 21.7524 | 30.7898 | 25.0628 |  | TS | Turbocharged+Supercharged | SA | Semi-Automatic |  | 8 | Y | N | A | All Wheel Drive | 10 |  |  | GPR | Gasoline (Premium Unleaded Required) | MPG | miles per gallon | N | Not exempt |  |  | 98 | 14 |  |  | 1700 | 1700 | [19 empty] | SIDI; | 2 | 2 | 5 | Midsize Cars | car | Derived 5-cycle label | 2016-06-01 | 19997 | N | N |  |  | N | N | T6 Engine for S60, V60 and XC60 | N |  | Y | Timing on both the exhaust and the intake side. | N | [26 empty] | GDI | Spark Ignition Direct Injection |  |  | N | 5W-30 | Y | Yes | Blank | [6 empty] | 33.3 |  | 5 | 5 |  | HVVXJ02.0U3T | 6 | [15 empty] | 1500 | 406 | 287 | 353
2017 | Volvo | Volvo Cars of North America, LLC | S90 FWD | VVX | 103 | 2 | 4 | Auto(S8) | 23 | 34 | 27 | 29.9 | 48.6 | 36.1613 | 23.3153 | 33.5269 | 27.0185 |  | TC | Turbocharged | SA | Semi-Automatic |  | 8 | Y | N | F | 2-Wheel Drive, Front | 10 |  |  | GPR | Gasoline (Premium Unleaded Required) | MPG | miles per gallon | N | Not exempt |  |  | 98 | 14 |  |  | 1550 | 1550 | [19 empty] | SIDI; | 2 | 2 | 5 | Midsize Cars | car | Derived 5-cycle label | 2016-06-01 | 19999 | Y | N |  |  | N | N | T5 engine for S60, V60, S60CC, V60CC, S60 Inscription, | N |  | Y | Timing on both the intake and exhaust side. | N | [26 empty] | GDI | Spark Ignition Direct Injection |  |  | N | 5W-30 | Y | Yes | Blank | [6 empty] | 36.2 |  | 6 | 6 |  | HVVXJ02.0U3T | 6 | [15 empty] | 750 | 380 | 264 | 328
2017 | Volkswagen Group of | Audi | A8L | VGA | 68 | 3 | 6 | Auto(S8) | 19 | 29 | 22 | 23.5657 | 39.6 | 28.8162 | 18.6853 | 29.3211 | 22.3303 |  | SC | Supercharged | SA | Semi-Automatic |  | 8 | Y | N | A | All Wheel Drive | 15 |  |  | GP | Gasoline (Premium Unleaded Recommended) | MPG | miles per gallon | N | Not exempt |  |  | 107 | 15 |  |  | 1900 | 1900 | [19 empty] | SIDI; | 2 | 2 | 6 | Large Cars | car | Vehicle Specific 5-cycle label | 2016-07-08 | 20311 | N | N |  |  | N | N | Engine Code: CREC Equipped with Start Stop Technology and Dual Injection DFI+SFI. | N |  | Y | CONTINUOUS VARIABLE VALVE TIMING | Y | AUDI VALVE LIFT SYSTEM | [25 empty] | GDI | Spark Ignition Direct Injection |  |  | N | 5W40 VW 50200 | Y | Yes | [7 empty] | 28.3 |  | 5 | 5 |  | HVGAV03.0AUE | 6 | [15 empty] | 2500 | 473 | 303 | 397
2017 | Volkswagen Group of | Audi | A8L | VGA | 69 | 4 | 8 | Auto(S8) | 18 | 29 | 22 | 22.278 | 39.1 | 27.6266 | 17.9485 | 28.5015 | 21.5369 |  | TC | Turbocharged | SA | Semi-Automatic |  | 8 | Y | N | A | All Wheel Drive | 15 |  |  | GP | Gasoline (Premium Unleaded Recommended) | MPG | miles per gallon | N | Not exempt |  |  | 107 | 15 |  |  | 1900 | 1900 | [19 empty] | SIDI; | 2 | 2 | 6 | Large Cars | car | Vehicle Specific 5-cycle label | 2016-07-11 | 20345 | N | N |  |  | N | N | Engine Code CTGF. A8 / A8L with Start-Stop technology | Y | Deactivation of cylinders 2, 3, 5 and 8 by setting the inlet and exhaust valves to a valve lift of zero (all valves are closed), no fuel injection and no ignition. Deactivation conditions: transmission in 3rd gear or higher, ECT greater than 40C, engine speed 930 to 3500 RPM, vehicle speed greater than 25 kmh | Y | Continuously intake and exhaust cam adjustement | Y | Multi-lobe Int/Exh cam design. The first cam lobe lift is the normal design and the second cam lobe lift is zero for cylinder deactivation as described above. | [25 empty] | GDI | Spark Ignition Direct Injection |  |  | N | 5W30 VW 50400 / 50700 | Y | Yes | [7 empty] | 27.8 |  | 5 | 5 |  | HVGAV04.0NUA | 6 | [15 empty] | 2500 | 492 | 310 | 410
2017 | BMW | BMW | 330i xDrive Gran Turismo | BMX | 326 | 2 | 4 | Auto(S8) | 23 | 33 | 26 | 29.2895 | 47.1878 | 35.3177 | 22.8838 | 32.6542 | 26.4444 |  | TC | Turbocharged | SA | Semi-Automatic |  | 8 | Y | N | A | All Wheel Drive | 10 |  |  | GP | Gasoline (Premium Unleaded Recommended) | MPG | miles per gallon | N | Not exempt |  |  | 102 | 25 |  |  | 1600 | 1600 | [19 empty] | SIDI; | 2 | 2 | 6 | Large Cars | car | Derived 5-cycle label | 2016-07-31 | 20577 | N | N |  |  | N | N |  | N |  | Y | variable valve timing at inlet and outlet valves | Y | variable valve lift only at inlet valves | [25 empty] | GDI | Spark Ignition Direct Injection |  |  | N | 0W20 | Y | Yes | [7 empty] | 35.6 |  | 6 | 6 |  | HBMXV02.0B4X | 8 | [15 empty] | 1000 | 387 | 271 | 335
2017 | BMW | BMW | 340i xDrive Gran Turismo | BMX | 343 | 3 | 6 | Auto(S8) | 20 | 30 | 24 | 25.5655 | 42.9471 | 31.2584 | 20.2149 | 30.0005 | 23.6925 |  | TC | Turbocharged | SA | Semi-Automatic |  | 8 | Y | N | A | All Wheel Drive | 10 |  |  | GP | Gasoline (Premium Unleaded Recommended) | MPG | miles per gallon | N | Not exempt |  |  |  |  | 102 | 25 | 1750 | 1750 | [19 empty] | SIDI; | 2 | 2 | 6 | Large Cars | car | Derived 5-cycle label | 2016-08-15 | 20761 | N | N |  |  | N | N |  | N |  | Y | variable valve timing at inlet and outlet valves | Y | variable valve lift at inlet valves | [25 empty] | GDI | Spark Ignition Direct Injection |  |  | N | 0W20 | Y | Yes | [7 empty] | 31.5 |  | 5 | 5 |  | HBMXV03.0B58 | 6 | [15 empty] | 1750 | 438 | 296 | 374
2017 | BMW | BMW | 535i Gran Turismo | BMX | 540 | 3 | 6 | Auto(S8) | 19 | 27 | 22 | 23.8966 | 38.5417 | 28.8255 | 18.9978 | 27.1902 | 21.9776 |  | TC | Turbocharged | SA | Semi-Automatic |  | 8 | Y | N | R | 2-Wheel Drive, Rear | 10 |  |  | GP | Gasoline (Premium Unleaded Recommended) | MPG | miles per gallon | N | Not exempt |  |  | 112 | 10 |  |  | 1900 | 1900 | [19 empty] | SIDI; | 2 | 2 | 6 | Large Cars | car | Derived 5-cycle label | 2016-07-01 | 19566 | N | N |  |  | N | N |  | N |  | Y | variable valve timing at inlet and outlet valves | Y | variable valve lift at inlet valves | [25 empty] | GDI | Spark Ignition Direct Injection |  |  | Y | 5W30 | Y | Yes | [7 empty] | 29 |  | 5 | 5 |  | HBMXV03.0F10 | 6 | [15 empty] | 2500 | 469 | 326 | 405
2017 | BMW | BMW | 535i xDrive Gran Turismo | BMX | 541 | 3 | 6 | Auto(S8) | 18 | 26 | 21 | 23.1166 | 36.9968 | 27.812 | 18.4244 | 26.1914 | 21.2617 |  | TC | Turbocharged | SA | Semi-Automatic |  | 8 | Y | N | A | All Wheel Drive | 10 |  |  | GP | Gasoline (Premium Unleaded Recommended) | MPG | miles per gallon | N | Not exempt |  |  | 112 | 10 |  |  | 2000 | 2000 | [19 empty] | SIDI; | 2 | 2 | 6 | Large Cars | car | Derived 5-cycle label | 2016-07-01 | 19573 | N | N |  |  | N | N |  | N |  | Y | variable valve timing at inlet and outlet valves | Y | variable valve lift at inlet valves | [25 empty] | GDI | Spark Ignition Direct Injection |  |  | Y | 5W30 | Y | Yes | [7 empty] | 28 |  | 4 | 4 |  | HBMXV03.0F10 | 6 | [15 empty] | 3000 | 483 | 341 | 419
2017 | BMW | BMW | 550i xDrive Gran Turismo | BMX | 555 | 4.4 | 8 | Auto(S8) | 15 | 24 | 18 | 19.0686 | 33.3064 | 23.6104 | 15.4014 | 23.777 | 18.3026 |  | TC | Turbocharged | SA | Semi-Automatic |  | 8 | Y | N | A | All Wheel Drive | 10 |  |  | GP | Gasoline (Premium Unleaded Recommended) | MPG | miles per gallon | N | Not exempt |  |  | 112 | 10 |  |  | 2350 | 2350 | [19 empty] | SIDI; | 2 | 2 | 6 | Large Cars | car | Derived 5-cycle label | 2016-04-15 | 19660 | N | N |  |  | N | N |  | N |  | Y | variable valve timing at inlet and outlet valves | Y | variable valve lift at inlet valves | [25 empty] | GDI | Spark Ignition Direct Injection |  |  | Y | 5W30 | Y | Yes | [7 empty] | 23.8 |  | 3 | 3 |  | HBMXV04.4N63 | 5 | [15 empty] | 4750 | 579 | 373 | 486
2017 | BMW | BMW | 740i | BMX | 741 | 3 | 6 | Auto(S8) | 21 | 29 | 24 | 26.3088 | 41.2459 | 31.431 | 20.7527 | 28.9218 | 23.7746 |  | TC | Turbocharged | SA | Semi-Automatic |  | 8 | Y | N | R | 2-Wheel Drive, Rear | 10 |  |  | GP | Gasoline (Premium Unleaded Recommended) | MPG | miles per gallon | N | Not exempt |  |  | 114 | 14 |  |  | 1750 | 1750 | [19 empty] | SIDI; | 2 | 2 | 6 | Large Cars | car | Derived 5-cycle label | 2016-08-01 | 20657 | N | N |  |  | N | N |  | N |  | Y | variable valve timing at inlet and outlet valves | Y | variable valve lift at inlet valves | [25 empty] | GDI | Spark Ignition Direct Injection |  |  | N | 0W20 | Y | Yes | [7 empty] | 31.7 |  | 5 | 5 |  | HBMXV03.0B58 | 6 | [15 empty] | 1750 | 426 | 307 | 372
2017 | BMW | BMW | 740i xDrive | BMX | 742 | 3 | 6 | Auto(S8) | 19 | 28 | 22 | 24.1851 | 39.3 | 29.2469 | 19.2091 | 27.6779 | 22.2763 |  | TC | Turbocharged | SA | Semi-Automatic |  | 8 | Y | N | A | All Wheel Drive | 10 |  |  | GP | Gasoline (Premium Unleaded Recommended) | MPG | miles per gallon | N | Not exempt |  |  | 114 | 14 |  |  | 1900 | 1900 | [19 empty] | SIDI; | 2 | 2 | 6 | Large Cars | car | Derived 5-cycle label | 2016-03-15 | 20759 | Y | N |  |  | N | N |  | N |  | Y | variable valve timing at inlet and outlet valves | Y | variable valve lift at inlet valves | [25 empty] | GDI | Spark Ignition Direct Injection |  |  | N | 0W20 | Y | Yes | [7 empty] | 29.5 |  | 5 | 5 |  | HBMXV03.0B58 | 6 | [15 empty] | 2500 | 460 | 319 | 397
2017 | BMW | BMW | 750i | BMX | 750 | 4.4 | 8 | Auto(S8) | 17 | 26 | 20 | 21.2075 | 36.8 | 26.2037 | 17.0087 | 26.0636 | 20.1606 |  | TC | Turbocharged | SA | Semi-Automatic |  | 8 | Y | N | R | 2-Wheel Drive, Rear | 10 |  |  | GP | Gasoline (Premium Unleaded Recommended) | MPG | miles per gallon | N | Not exempt |  |  | 114 | 14 |  |  | 2100 | 2100 | [19 empty] | SIDI; | 2 | 2 | 6 | Large Cars | car | Derived 5-cycle label | 2016-07-31 | 20566 | Y | N |  |  | N | N |  | N |  | Y | variable valve timing at inlet and outlet valves | Y | variable valve lift at inlet valves | [25 empty] | GDI | Spark Ignition Direct Injection |  |  | Y | 5W30 | Y | Yes | [7 empty] | 26.4 |  | 4 | 4 |  | HBMXV04.4N63 | 6 | [15 empty] | 3500 | 522 | 341 | 441
2017 | BMW | BMW | 750i xDrive | BMX | 753 | 4.4 | 8 | Auto(S8) | 16 | 25 | 19 | 20.4298 | 34.7 | 25.0691 | 16.4269 | 24.6935 | 19.3405 |  | TC | Turbocharged | SA | Semi-Automatic |  | 8 | Y | N | A | All Wheel Drive | 10 |  |  | GP | Gasoline (Premium Unleaded Recommended) | MPG | miles per gallon | N | Not exempt |  |  | 114 | 14 |  |  | 2200 | 2200 | [19 empty] | SIDI; | 2 | 2 | 6 | Large Cars | car | Derived 5-cycle label | 2016-07-31 | 20533 | Y | N |  |  | N | N |  | N |  | Y | variable valve timing at inlet and outlet valves | Y | variable valve lift at inlet valves | [25 empty] | GDI | Spark Ignition Direct Injection |  |  | Y | 5W30 | Y | Yes | [7 empty] | 25.3 |  | 4 | 4 |  | HBMXV04.4N63 | 6 | [15 empty] | 4000 | 540 | 360 | 459
2017 | BMW | BMW | Alpina B7 xDrive | BMX | 757 | 4.4 | 8 | Auto(S8) | 16 | 24 | 18 | 19.2 | 33.4 | 23.7423 | 15.5008 | 23.8388 | 18.3963 |  | TC | Turbocharged | SA | Semi-Automatic |  | 8 | Y | N | A | All Wheel Drive | 10 |  |  | GP | Gasoline (Premium Unleaded Recommended) | MPG | miles per gallon | N | Not exempt |  |  | 114 | 14 |  |  | 2350 | 2350 | [19 empty] | SIDI; | 2 | 2 | 6 | Large Cars | car | Derived 5-cycle label | 2016-07-31 | 20532 | Y | N |  |  | N | N |  | N |  | Y | variable valve timing at inlet and outlet valves | Y | variable valve lift at inlet valves | [25 empty] | GDI | Spark Ignition Direct Injection |  |  | Y | 5W30 | Y | Yes | [7 empty] | 23.9 |  | 3 | 3 |  | HBMXV04.4N63 | 6 | [15 empty] | 4750 | 571 | 372 | 481
2017 | BMW | BMW | X1 sDrive28i | BMX | 152 | 2 | 4 | Auto(S8) | 23 | 32 | 26 | 29.2945 | 46.3998 | 35.1208 | 22.8873 | 32.1649 | 26.3011 |  | TC | Turbocharged | SA | Semi-Automatic |  | 8 | Y | N | F | 2-Wheel Drive, Front | 10 |  |  | GP | Gasoline (Premium Unleaded Recommended) | MPG | miles per gallon | N | Not exempt |  |  |  |  | 101 | 27 | 1600 | 1600 | [19 empty] | SIDI; | 2 | 2 | 6 | Large Cars | car | Derived 5-cycle label | 2016-07-31 | 20565 | N | N |  |  | N | N |  | N |  | Y | variable valve timing at inlet and outlet valves | Y | variable valve lift only at inlet valves | [25 empty] | GDI | Spark Ignition Direct Injection |  |  | N | 0W20 | Y | Yes | [7 empty] | 35.4 |  | 6 | 6 |  | HBMXV02.0B46 | 8 | [15 empty] | 1000 | 386 | 275 | 337
2017 | BMW | BMW | X1 xDrive28i | BMX | 150 | 2 | 4 | Auto(S8) | 22 | 31 | 25 | 27.9711 | 44.7998 | 33.6611 | 21.9462 | 31.166 | 25.3164 |  | TC | Turbocharged | SA | Semi-Automatic |  | 8 | Y | N | A | All Wheel Drive | 10 |  |  | GP | Gasoline (Premium Unleaded Recommended) | MPG | miles per gallon | N | Not exempt |  |  |  |  | 101 | 27 | 1700 | 1700 | [19 empty] | SIDI; | 2 | 2 | 6 | Large Cars | car | Derived 5-cycle label | 2016-07-31 | 20564 | Y | N |  |  | N | N |  | N |  | Y | variable valve timing at inlet and outlet valves | Y | variable valve lift only at inlet valves | [25 empty] | GDI | Spark Ignition Direct Injection |  |  | N | 0W20 | Y | Yes | [7 empty] | 33.9 |  | 5 | 5 |  | HBMXV02.0B46 | 8 | [15 empty] | 1500 | 403 | 284 | 349
2017 | General Motors | Cadillac | CT6 | GMX | 178 | 2 | 4 | Auto(S8) | 22 | 30 | 25 | 27.4225 | 43.2984 | 32.8412 | 21.5537 | 30.2223 | 24.748 |  | TC | Turbocharged | SA | Semi-Automatic |  | 8 | Y | N | R | 2-Wheel Drive, Rear | 10 |  |  | GPR | Gasoline (Premium Unleaded Required) | MPG | miles per gallon | N | Not exempt |  |  | 110 | 15 |  |  | 1700 | 1700 | [19 empty] | SIDI; | 2 | 2 | 6 | Large Cars | car | Derived 5-cycle label | 2016-07-31 | 20426 | N | N |  |  | N | N |  | N |  | Y | CAM PHASER | N | [26 empty] | GDI | Spark Ignition Direct Injection |  |  | N | 5W30 | N | No | [7 empty] | 33.1 |  | 5 | 5 |  | HGMXV02.0031 | 6 | [15 empty] | 1500 | 412 | 294 | 359
2017 | General Motors | Cadillac | CT6 AWD | GMX | 211 | 3 | 6 | Auto(S8) | 18 | 26 | 21 | 22.7 | 36.5 | 27.3539 | 18.117 | 25.8687 | 20.9408 |  | TC | Turbocharged | SA | Semi-Automatic |  | 8 | Y | N | A | All Wheel Drive | 10 |  |  | GPR | Gasoline (Premium Unleaded Required) | MPG | miles per gallon | N | Not exempt |  |  | 110 | 15 |  |  | 2000 | 2000 | [19 empty] | SIDI; | 2 | 2 | 6 | Large Cars | car | Derived 5-cycle label | 2016-07-15 | 20066 | N | N |  |  | N | N |  | Y | Active Fuel Management | Y | CAM PHASER | N | [26 empty] | GDI | Spark Ignition Direct Injection |  |  | N | 5W30 | N | No | [7 empty] | 27.5 |  | 4 | 4 |  | HGMXV03.6042 | 6 | [15 empty] | 3000 | 490 | 343 | 424
2017 | General Motors | Cadillac | CT6 AWD | GMX | 188 | 3.6 | 6 | Auto(S8) | 18 | 27 | 21 | 23.0019 | 37.6636 | 27.887 | 18.3399 | 26.6233 | 21.3257 |  | NA | Naturally Aspirated | SA | Semi-Automatic |  | 8 | Y | N | A | All Wheel Drive | 10 |  |  | G | Gasoline (Regular Unleaded Recommended) | MPG | miles per gallon | N | Not exempt |  |  | 110 | 15 |  |  | 1750 | 1750 | [19 empty] | SIDI; | 2 | 2 | 6 | Large Cars | car | Derived 5-cycle label | 2016-07-15 | 20103 | N | N |  |  | N | N |  | Y | Active Fuel Management | Y | CAM PHASER | N | [26 empty] | GDI | Spark Ignition Direct Injection |  |  | N | 5W30 | Y | Yes | [7 empty] | 28.1 |  | 4 | 4 |  | HGMXJ03.6165 | 6 | [15 empty] | 1750 | 484 | 334 | 417
2017 | General Motors | Cadillac | XTS | GMX | 110 | 3.6 | 6 | Auto(S6) | 18 | 28 | 22 | 22.7844 | 39.451 | 28.1327 | 18.1794 | 27.7748 | 21.5259 |  | NA | Naturally Aspirated | SA | Semi-Automatic |  | 6 | Y | N | F | 2-Wheel Drive, Front | 10 |  |  | G | Gasoline (Regular Unleaded Recommended) | MPG | miles per gallon | N | Not exempt |  |  | 104 | 18 |  |  | 1650 | 1650 | [19 empty] | SIDI; | 2 | 2 | 6 | Large Cars | car | Derived 5-cycle label | 2016-05-31 | 19853 | N | N |  |  | N | N |  | N |  | Y | CAM PHASER | N | [26 empty] | GDI | Spark Ignition Direct Injection |  |  | N | 5W30 | N | No | [7 empty] | 28.3 |  | 5 | 5 |  | HGMXJ03.6165 | 6 |  |  | HGMXV03.6048 | 8 | [11 empty] | 1250 | 488 | 320 | 412
2017 | General Motors | Cadillac | XTS AWD | GMX | 157 | 3.6 | 6 | Auto(S6) | 16 | 23 | 18 | 19.5 | 32.2 | 23.7078 | 15.7274 | 23.0453 | 18.3494 |  | TC | Turbocharged | SA | Semi-Automatic |  | 6 | Y | N | A | All Wheel Drive | 10 |  |  | G | Gasoline (Regular Unleaded Recommended) | MPG | miles per gallon | N | Not exempt |  |  | 104 | 18 |  |  | 2050 | 2050 | [19 empty] | SIDI; | 2 | 2 | 6 | Large Cars | car | Derived 5-cycle label | 2016-07-31 | 20679 | N | N |  |  | N | N |  | N |  | Y | Cam Phaser | N | [26 empty] | GDI | Spark Ignition Direct Injection |  |  | N | 5W30 | N | No | [7 empty] | 23.9 |  | 3 | 3 |  | HGMXV03.6042 | 6 | [15 empty] | 3250 | 567 | 387 | 486
2017 | General Motors | Cadillac | XTS AWD | GMX | 156 | 3.6 | 6 | Auto(S6) | 17 | 26 | 20 | 21.4 | 36.8 | 26.3649 | 17.1523 | 26.0636 | 20.2712 |  | NA | Naturally Aspirated | SA | Semi-Automatic |  | 6 | Y | N | A | All Wheel Drive | 10 |  |  | G | Gasoline (Regular Unleaded Recommended) | MPG | miles per gallon | N | Not exempt |  |  | 104 | 18 |  |  | 1850 | 1850 | [19 empty] | SIDI; | 2 | 2 | 6 | Large Cars | car | Derived 5-cycle label | 2016-05-31 | 20107 | N | N |  |  | N | N |  | N |  | Y | CAM PHASER | N | [26 empty] | GDI | Spark Ignition Direct Injection |  |  | N | 5W30 | N | No | [7 empty] | 26.6 |  | 4 | 4 |  | HGMXJ03.6165 | 6 | [15 empty] | 2250 | 518 | 342 | 439
2017 | General Motors | Chevrolet | IMPALA | GMX | 31 | 2.5 | 4 | Auto(S6) | 22 | 30 | 25 | 27.5802 | 41.8002 | 32.5655 | 21.6667 | 29.689 | 24.666 |  | NA | Naturally Aspirated | SA | Semi-Automatic |  | 6 | Y | N | F | 2-Wheel Drive, Front | 10 |  |  | G | Gasoline (Regular Unleaded Recommended) | MPG | miles per gallon | N | Not exempt |  |  | 105 | 19 |  |  | 1450 | 1450 | [19 empty] | SIDI; | 2 | 2 | 6 | Large Cars | car | Derived Vehicle Specific 5-cycle Calculation Approach for city label but Modified 5-cycle Calculation Approach for Highway label | 2016-05-31 | 19869 | N | N |  |  | N | N |  | N |  | Y | CAM PHASER | N | [26 empty] | GDI | Spark Ignition Direct Injection |  |  | N | 5W30 | Y | Yes | [7 empty] | 32.8 |  | 5 | 5 |  | HGMXV02.5001 | 6 | [15 empty] | 250 | 410 | 299 | 360
2017 | General Motors | Chevrolet | IMPALA | GMX | 167 | 3.6 | 6 | Auto(S6) | 19 | 28 | 22 | 23.6 | 40.2 | 28.9863 | 18.7801 | 28.2546 | 22.1176 |  | NA | Naturally Aspirated | SA | Semi-Automatic |  | 6 | Y | N | F | 2-Wheel Drive, Front | 85 |  | 409 | G | Gasoline (Regular Unleaded Recommended) | MPG | miles per gallon | N | Not exempt |  |  | 105 | 19 |  |  | 1650 | 1650 | 14 | 20 | 16 | 17.4 | 28.7 | 21.1467 | 13.8463 | 20.1718 | 16.1212 | 298 | E | Ethanol (E85) | MPG | miles per gallon | 1900 | 450 | 309 | 386 | 1900 | SIDI; FFV; | 2 | 2 | 6 | Large Cars | car | Derived 5-cycle label | 2016-07-15 | 19917 | N | N |  |  | N | N |  | N |  | Y | CAM PHASER | N | [26 empty] | GDI | Spark Ignition Direct Injection |  |  | N | 5W30 | N | No | [7 empty] | 29.2 |  | 5 | 5 | 5 | HGMXV03.6166 | 6 | [15 empty] | 1250 | 473 | 314 | 401
2017 | General Motors | Chevrolet | IMPALA | GMX | 111 | 3.6 | 6 | Auto(S6) | 18 | 28 | 22 | 23.0882 | 39.8295 | 28.4739 | 18.4035 | 28.0175 | 21.7642 |  | NA | Naturally Aspirated | SA | Semi-Automatic |  | 6 | Y | N | F | 2-Wheel Drive, Front | 10 |  |  | G | Gasoline (Regular Unleaded Recommended) | MPG | miles per gallon | N | Not exempt |  |  | 105 | 19 |  |  | 1650 | 1650 | [19 empty] | SIDI; | 2 | 2 | 6 | Large Cars | car | Derived 5-cycle label | 2016-05-31 | 19854 | N | N |  |  | N | N |  | N |  | Y | CAM PHASER | N | [26 empty] | GDI | Spark Ignition Direct Injection |  |  | N | 5W30 | N | No | [7 empty] | 28.7 |  | 5 | 5 |  | HGMXV03.6048 | 8 | [15 empty] | 1250 | 482 | 317 | 408
2017 | General Motors | Chevrolet | SS | GMX | 256 | 6.2 | 8 | Auto(S6) | 14 | 22 | 16 | 16.7 | 28 | 20.4058 | 13.5947 | 21.524 | 16.2962 | G | NA | Naturally Aspirated | SA | Semi-Automatic |  | 6 | Y | N | R | 2-Wheel Drive, Rear | 10 |  |  | GPR | Gasoline (Premium Unleaded Required) | MPG | miles per gallon | N | Not exempt |  |  | 112 | 17 |  |  | 2600 | 2600 | [20 empty] | 1 | 1 | 6 | Large Cars | car | Derived Vehicle Specific 5-cycle Calculation Approach for city label but Modified 5-cycle Calculation Approach for Highway label | 2016-07-31 | 20757 | N | N |  |  | N | N |  | N |  | N |  | N | [26 empty] | MFI | Multipoint/sequential fuel injection |  |  | N | 5W30 | N | No | [7 empty] | 20.6 |  | 2 | 2 |  | HGMXV06.2088 | 5 | [15 empty] | 6000 | 651 | 413 | 544
2017 | General Motors | Chevrolet | SS | GMX | 257 | 6.2 | 8 | Manual(M6) | 14 | 22 | 17 | 17.8 | 28.8 | 21.4943 | 14.4373 | 22.1673 | 17.1245 | G | NA | Naturally Aspirated | M | Manual |  | 6 | N | N | R | 2-Wheel Drive, Rear | 10 |  |  | GPR | Gasoline (Premium Unleaded Required) | MPG | miles per gallon | N | Not exempt |  |  | 112 | 17 |  |  | 2450 | 2450 | [20 empty] | 1 | 1 | 6 | Large Cars | car | Derived Vehicle Specific 5-cycle Calculation Approach for city label but Modified 5-cycle Calculation Approach for Highway label | 2016-07-31 | 20758 | N | N |  |  | N | N |  | N |  | N |  | N | [26 empty] | MFI | Multipoint/sequential fuel injection |  |  | N | 5W30 | N | No | [7 empty] | 21.6 |  | 3 | 3 |  | HGMXV06.2088 | 5 | [15 empty] | 5250 | 618 | 401 | 520
2017 | FCA US LLC | Chrysler | 300 | CRX | 692 | 3.6 | 6 | Auto(A8) | 19 | 30 | 23 | 23.9 | 43.1 | 29.8923 | 19.0003 | 30.0971 | 22.7798 |  | NA | Naturally Aspirated | A | Automatic |  | 8 | Y | N | R | 2-Wheel Drive, Rear | 10 |  |  | G | Gasoline (Regular Unleaded Recommended) | MPG | miles per gallon | N | Not exempt |  |  | 106 | 16 |  |  | 1600 | 1600 | [20 empty] | 2 | 2 | 6 | Large Cars | car | Derived 5-cycle label | 2016-10-17 | 21113 | N | N |  |  | N | N |  | N |  | Y | Cam Phaser | N | [26 empty] | MFI | Multipoint/sequential fuel injection |  |  | N | 5W20 | N | No | [7 empty] | 30.1 |  | 5 | 5 |  | HCRXV03.65P0 | 6 | [15 empty] | 1000 | 466 | 295 | 389
2017 | FCA US LLC | Chrysler | 300 | CRX | 741 | 5.7 | 8 | Auto(A8) | 16 | 25 | 19 | 19.8 | 35.1989 | 24.6535 | 15.9536 | 25.0202 | 19.062 |  | NA | Naturally Aspirated | A | Automatic |  | 8 | Y | N | R | 2-Wheel Drive, Rear | 10 |  |  | GM | Gasoline (Mid Grade Unleaded Recommended) | MPG | miles per gallon | N | Not exempt |  |  | 106 | 16 |  |  | 2100 | 2100 | [20 empty] | 1 | 1 | 6 | Large Cars | car | Derived 5-cycle label | 2016-10-17 | 21057 | N | N |  |  | N | N |  | Y | Solenoids | Y | Cam phasers | N | [26 empty] | MFI | Multipoint/sequential fuel injection |  |  | N | 5W20 | N | No | [7 empty] | 24.8 |  | 4 | 4 |  | HCRXV05.75P0 | 6 | [15 empty] | 3500 | 556 | 355 | 466
2017 | FCA US LLC | Chrysler | 300 AWD | CRX | 694 | 3.6 | 6 | Auto(A8) | 18 | 27 | 21 | 23 | 38.1 | 27.9923 | 18.3385 | 26.9053 | 21.4055 |  | NA | Naturally Aspirated | A | Automatic |  | 8 | Y | N | A | All Wheel Drive | 10 |  |  | G | Gasoline (Regular Unleaded Recommended) | MPG | miles per gallon | N | Not exempt |  |  | 106 | 16 |  |  | 1750 | 1750 | [20 empty] | 2 | 2 | 6 | Large Cars | car | Derived 5-cycle label | 2016-10-17 | 21082 | N | N |  |  | N | N |  | N |  | Y | Cam Phaser | N | [26 empty] | MFI | Multipoint/sequential fuel injection |  |  | N | 5W20 | N | No | [7 empty] | 28.2 |  | 4 | 4 |  | HCRXV03.65P0 | 6 | [15 empty] | 1750 | 484 | 330 | 415
2017 | FCA US LLC | Dodge | Charger | CRX | 707 | 3.6 | 6 | Auto(A8) | 19 | 30 | 23 | 23.9 | 43.1 | 29.8923 | 19.0003 | 30.0971 | 22.7798 |  | NA | Naturally Aspirated | A | Automatic |  | 8 | Y | N | R | 2-Wheel Drive, Rear | 10 |  |  | G | Gasoline (Regular Unleaded Recommended) | MPG | miles per gallon | N | Not exempt |  |  | 105 | 16 |  |  | 1600 | 1600 | [20 empty] | 2 | 2 | 6 | Large Cars | car | Derived 5-cycle label | 2016-10-17 | 21112 | N | N |  |  | N | N |  | N |  | Y | Cam Phaser | N | [26 empty] | MFI | Multipoint/sequential fuel injection |  |  | N | 5W20 | N | No | [7 empty] | 30.1 |  | 5 | 5 |  | HCRXV03.65P0 | 6 | [15 empty] | 1000 | 466 | 295 | 389
2017 | FCA US LLC | Dodge | Charger | CRX | 743 | 5.7 | 8 | Auto(A8) | 16 | 25 | 19 | 19.8 | 35.1989 | 24.6535 | 15.9536 | 25.0202 | 19.062 |  | NA | Naturally Aspirated | A | Automatic |  | 8 | Y | N | R | 2-Wheel Drive, Rear | 10 |  |  | GM | Gasoline (Mid Grade Unleaded Recommended) | MPG | miles per gallon | N | Not exempt |  |  | 105 | 16 |  |  | 2100 | 2100 | [20 empty] | 1 | 1 | 6 | Large Cars | car | Derived 5-cycle label | 2016-10-17 | 21056 | N | N |  |  | N | N |  | Y | Solenoids | Y | Cam phasers | N | [26 empty] | MFI | Multipoint/sequential fuel injection |  |  | N | 5W20 | N | No | [7 empty] | 24.8 |  | 4 | 4 |  | HCRXV05.75P0 | 6 | [15 empty] | 3500 | 556 | 355 | 466
2017 | FCA US LLC | Dodge | Charger | CRX | 744 | 6.4 | 8 | Auto(A8) | 15 | 25 | 18 | 18.6 | 34.6 | 23.4876 | 15.0462 | 24.6279 | 18.2395 |  | NA | Naturally Aspirated | A | Automatic |  | 8 | Y | N | R | 2-Wheel Drive, Rear | 10 |  |  | GP | Gasoline (Premium Unleaded Recommended) | MPG | miles per gallon | N | Not exempt |  |  | 105 | 16 |  |  | 2350 | 2350 | [20 empty] | 1 | 1 | 6 | Large Cars | car | Derived 5-cycle label | 2016-10-17 | 21088 | N | N |  |  | N | N |  | Y | solenoids | N |  | N | [26 empty] | MFI | Multipoint/sequential fuel injection |  |  | N | 0W40 | N | No | [7 empty] | 23.7 |  | 3 | 3 |  | HCRXV06.45P0 | 5 | [15 empty] | 4750 | 589 | 360 | 486
2017 | FCA US LLC | Dodge | Charger AWD | CRX | 710 | 3.6 | 6 | Auto(A8) | 18 | 27 | 21 | 23 | 38.1 | 27.9923 | 18.3385 | 26.9053 | 21.4055 |  | NA | Naturally Aspirated | A | Automatic |  | 8 | Y | N | A | All Wheel Drive | 10 |  |  | G | Gasoline (Regular Unleaded Recommended) | MPG | miles per gallon | N | Not exempt |  |  | 105 | 16 |  |  | 1750 | 1750 | [20 empty] | 2 | 2 | 6 | Large Cars | car | Derived 5-cycle label | 2016-10-17 | 21084 | N | N |  |  | N | N |  | N |  | Y | Cam Phaser | N | [26 empty] | MFI | Multipoint/sequential fuel injection |  |  | N | 5W20 | N | No | [7 empty] | 28.2 |  | 4 | 4 |  | HCRXV03.65P0 | 6 | [15 empty] | 1750 | 484 | 330 | 415
2017 | FCA US LLC | Dodge | Charger SRT | CRX | 745 | 6.2 | 8 | Auto(A8) | 13 | 22 | 16 | 16.1 | 28.8 | 20.0858 | 13.3461 | 22.0226 | 16.2222 | G | SC | Supercharged | A | Automatic |  | 8 | Y | N | R | 2-Wheel Drive, Rear | 10 |  |  | GP | Gasoline (Premium Unleaded Recommended) | MPG | miles per gallon | N | Not exempt |  |  | 105 | 16 |  |  | 2600 | 2600 | [19 empty] | Hellcat engine; | 1 | 1 | 6 | Large Cars | car | Vehicle Specific 5-cycle label | 2016-10-17 | 21096 | N | N |  |  | N | N |  | N |  | Y | Cam phaser | N | [26 empty] | MFI | Multipoint/sequential fuel injection |  |  | N | 0W-40 | N | No | [7 empty] | 20.2 |  | 2 | 2 |  | HCRXV06.25P3 | 5 | [15 empty] | 6000 | 663 | 403 | 546
2017 | FCA US LLC | Dodge | Charger SRT | CRX | 746 | 6.4 | 8 | Auto(A8) | 15 | 25 | 18 | 18.6 | 34.6 | 23.4876 | 15.0462 | 24.6279 | 18.2395 |  | NA | Naturally Aspirated | A | Automatic |  | 8 | Y | N | R | 2-Wheel Drive, Rear | 10 |  |  | GP | Gasoline (Premium Unleaded Recommended) | MPG | miles per gallon | N | Not exempt |  |  | 105 | 16 |  |  | 2350 | 2350 | [20 empty] | 1 | 1 | 6 | Large Cars | car | Derived 5-cycle label | 2016-10-17 | 21089 | N | N |  |  | N | N |  | Y | solenoids | N |  | N | [26 empty] | MFI | Multipoint/sequential fuel injection |  |  | N | 0W40 | N | No | [7 empty] | 23.7 |  | 3 | 3 |  | HCRXV06.45P0 | 5 | [15 empty] | 4750 | 589 | 360 | 486
2017 | Hyundai | GENESIS | G80 AWD | HYX | 17 | 3.8 | 6 | Auto(S8) | 16 | 25 | 19 | 20.4 | 34.9 | 25.0911 | 16.4046 | 24.8246 | 19.3594 |  | NA | Naturally Aspirated | SA | Semi-Automatic |  | 8 | Y | N | A | All Wheel Drive | 10 |  |  | G | Gasoline (Regular Unleaded Recommended) | MPG | miles per gallon | N | Not exempt |  |  | 108 | 15 |  |  | 1950 | 1950 | [19 empty] | SIDI; | 2 | 2 | 6 | Large Cars | car | Derived 5-cycle label | 2016-04-15 | 19653 | N | N |  |  | N | N |  | N |  | Y | APPLY VVT | N | [26 empty] | GDI | Spark Ignition Direct Injection |  |  | N | 5W30 ACEA A5 | N | No | [7 empty] | 25.3 |  | 4 | 4 |  | HHYXV03.81PF | 6 | [15 empty] | 2750 | 542 | 358 | 459
2017 | Hyundai | GENESIS | G80 RWD | HYX | 16 | 3.8 | 6 | Auto(S8) | 18 | 28 | 22 | 22.7 | 40 | 28.1856 | 18.117 | 28.1266 | 21.5716 |  | NA | Naturally Aspirated | SA | Semi-Automatic |  | 8 | Y | N | R | 2-Wheel Drive, Rear | 10 |  |  | G | Gasoline (Regular Unleaded Recommended) | MPG | miles per gallon | N | Not exempt |  |  | 108 | 15 |  |  | 1650 | 1650 | [19 empty] | SIDI; | 2 | 2 | 6 | Large Cars | car | Derived 5-cycle label | 2016-04-15 | 19652 | N | N |  |  | N | N |  | N |  | Y | APPLY VVT | N | [26 empty] | GDI | Spark Ignition Direct Injection |  |  | N | 5W30 ACEA A5 | N | No | [7 empty] | 28.4 |  | 5 | 5 |  | HHYXV03.81PF | 6 | [15 empty] | 1250 | 489 | 316 | 411
2017 | Hyundai | GENESIS | G80 RWD | HYX | 18 | 5 | 8 | Auto(S8) | 15 | 23 | 18 | 18.3 | 32.1 | 22.6895 | 14.8182 | 22.9789 | 17.6368 |  | NA | Naturally Aspirated | SA | Semi-Automatic |  | 8 | Y | N | R | 2-Wheel Drive, Rear | 15 |  |  | GP | Gasoline (Premium Unleaded Recommended) | MPG | miles per gallon | N | Not exempt |  |  | 108 | 15 |  |  | 2350 | 2350 | [19 empty] | SIDI; | 2 | 2 | 6 | Large Cars | car | Derived 5-cycle label | 2016-06-01 | 19884 | N | N |  |  | N | N |  | N |  | Y | APPLY VVT | N | [26 empty] | GDI | Spark Ignition Direct Injection |  |  | N | 5W20 GF4 | N | No | [7 empty] | 22.9 |  | 3 | 3 |  | HHYXV05.01RF | 6 | [15 empty] | 4750 | 598 | 386 | 502
2017 | Hyundai | GENESIS | G90 AWD | HYX | 38 | 3.3 | 6 | Auto(S8) | 17 | 24 | 20 | 21.5 | 34.1 | 25.7879 | 17.2268 | 24.2996 | 19.8232 |  | TC | Turbocharged | SA | Semi-Automatic |  | 8 | Y | N | A | All Wheel Drive | 15 |  |  | GP | Gasoline (Premium Unleaded Recommended) | MPG | miles per gallon | N | Not exempt |  |  | 113 | 16 |  |  | 2100 | 2100 | [19 empty] | SIDI; | 2 | 2 | 6 | Large Cars | car | Derived 5-cycle label | 2016-06-07 | 19953 | N | N |  |  | N | N |  | N |  | Y | Fixed3(More than two or continuous) | N | [26 empty] | GDI | Spark Ignition Direct Injection |  |  | N | 5W30/ACEA A5 | N | No | [7 empty] | 26 |  | 4 | 4 |  | HHYXV03.31MF | 6 | [15 empty] | 3500 | 515 | 366 | 448
2017 | Hyundai | GENESIS | G90 AWD | HYX | 40 | 5 | 8 | Auto(S8) | 15 | 23 | 18 | 19.1 | 32.1 | 23.3566 | 15.4251 | 22.9789 | 18.1031 |  | NA | Naturally Aspirated | SA | Semi-Automatic |  | 8 | Y | N | A | All Wheel Drive | 15 |  |  | GP | Gasoline (Premium Unleaded Recommended) | MPG | miles per gallon | N | Not exempt |  |  | 113 | 16 |  |  | 2350 | 2350 | [19 empty] | SIDI; | 2 | 2 | 6 | Large Cars | car | Derived 5-cycle label | 2016-06-07 | 19956 | N | N |  |  | N | N |  | N |  | Y | CVVT | N | [26 empty] | GDI | Spark Ignition Direct Injection |  |  | N | 5W20 GF4 | N | No | [7 empty] | 23.5 |  | 3 | 3 |  | HHYXV05.01S5 | 7 | [15 empty] | 4750 | 578 | 388 | 493
2017 | Hyundai | GENESIS | G90 RWD | HYX | 39 | 3.3 | 6 | Auto(S8) | 17 | 24 | 20 | 21.5 | 33.4 | 25.6053 | 17.2268 | 23.8388 | 19.6835 |  | TC | Turbocharged | SA | Semi-Automatic |  | 8 | Y | N | R | 2-Wheel Drive, Rear | 15 |  |  | GP | Gasoline (Premium Unleaded Recommended) | MPG | miles per gallon | N | Not exempt |  |  | 113 | 16 |  |  | 2100 | 2100 | [19 empty] | SIDI; | 2 | 2 | 6 | Large Cars | car | Derived 5-cycle label | 2016-06-07 | 19954 | N | N |  |  | N | N |  | N |  | Y | Fixed3(More than two or continuous) | N | [26 empty] | GDI | Spark Ignition Direct Injection |  |  | N | 5W30/ACEA A5 | N | No | [7 empty] | 25.8 |  | 4 | 4 |  | HHYXV03.31MF | 6 | [15 empty] | 3500 | 519 | 375 | 454
2017 | Hyundai | GENESIS | G90 RWD | HYX | 41 | 5 | 8 | Auto(S8) | 16 | 24 | 19 | 19.5 | 33.3 | 23.9701 | 15.7274 | 23.7728 | 18.5529 |  | NA | Naturally Aspirated | SA | Semi-Automatic |  | 8 | Y | N | R | 2-Wheel Drive, Rear | 15 |  |  | GP | Gasoline (Premium Unleaded Recommended) | MPG | miles per gallon | N | Not exempt |  |  | 113 | 16 |  |  | 2200 | 2200 | [19 empty] | SIDI; | 2 | 2 | 6 | Large Cars | car | Derived 5-cycle label | 2016-06-07 | 19955 | N | N |  |  | N | N |  | N |  | Y | CVVT | N | [26 empty] | GDI | Spark Ignition Direct Injection |  |  | N | 5W20 GF4 | N | No | [7 empty] | 24.1 |  | 4 | 4 |  | HHYXV05.01S5 | 7 | [15 empty] | 4000 | 569 | 377 | 482
2017 | Honda | Honda | CIVIC 5Dr | HNX | 27 | 1.5 | 4 | Auto(AV) | 31 | 40 | 34 | 40.8289 | 58.6422 | 47.2936 | 30.7648 | 39.5796 | 34.1915 |  | TC | Turbocharged | CVT | Continuously Variable |  | 1 | Y | N | F | 2-Wheel Drive, Front | 10 |  |  | G | Gasoline (Regular Unleaded Recommended) | MPG | miles per gallon | N | Not exempt |  |  |  |  | 97 | 26 | 1100 | 1100 | [19 empty] | SIDI; | 2 | 2 | 6 | Large Cars | car | Derived 5-cycle label | 2016-09-26 | 20554 | N | N |  |  | N | N |  | N |  | Y | Variable valve Timing and lift Electronic Control (VTEC) system is applied. | Y | Variable valve Timing and lift Electronic Control (VTEC) system is applied. | [25 empty] | GDI | Spark Ignition Direct Injection | N | N | N | 0W-20 | N | No | [7 empty] | 47.6 |  | 8 | 8 |  | HHNXV01.5562 | 8 |  |  | HHNXV01.5XH2 | 6 | [10 empty] | 1500 |  | 289 | 224 | 260
2017 | Honda | Honda | CIVIC 5Dr | HNX | 26 | 1.5 | 4 | Manual(M6) | 30 | 39 | 33 | 37.2392 | 55.1144 | 43.603 | 29.9356 | 38.836 | 33.3779 |  | TC | Turbocharged | M | Manual |  | 6 | N | N | F | 2-Wheel Drive, Front | 10 |  |  | G | Gasoline (Regular Unleaded Recommended) | MPG | miles per gallon | N | Not exempt |  |  |  |  | 97 | 26 | 1100 | 1100 | [19 empty] | SIDI; | 2 | 2 | 6 | Large Cars | car | Vehicle Specific 5-cycle label | 2016-09-26 | 20552 | N | N |  |  | N | N |  | N |  | Y | Variable valve Timing and lift Electronic Control (VTEC) system is applied. | Y | Variable valve Timing and lift Electronic Control (VTEC) system is applied. | [25 empty] | GDI | Spark Ignition Direct Injection | N | N | N | 0W-20 | N | No | [7 empty] | 43.9 |  | 8 | 8 |  | HHNXV01.5XH2 | 6 | [14 empty] | 1500 |  | 295 | 226 | 264
2017 | Honda | Honda | CIVIC 5Dr Sport | HNX | 28 | 1.5 | 4 | Auto(AV-S7) | 30 | 36 | 32 | 38.9997 | 53.2992 | 44.3546 | 29.8 | 35.7997 | 32.2307 |  | TC | Turbocharged | SCV | Selectable Continuously Variable (e.g. CVT with paddles) |  | 7 | Y | N | F | 2-Wheel Drive, Front | 10 |  |  | GP | Gasoline (Premium Unleaded Recommended) | MPG | miles per gallon | N | Not exempt |  |  |  |  | 97 | 26 | 1300 | 1300 | [19 empty] | SIDI; | 2 | 2 | 6 | Large Cars | car | Vehicle Specific 5-cycle label | 2016-09-26 | 20940 | N | N |  |  | N | N |  | N |  | Y | Variable valve Timing and lift Electronic Control (VTEC) system is applied. | Y | Variable valve Timing and lift Electronic Control (VTEC) system is applied. | [25 empty] | GDI | Spark Ignition Direct Injection | N | N | N | 0W-20 | N | No | SPORT (Premium Recommended) | [6 empty] | 44.6 |  | 7 | 7 |  | HHNXV01.5562 | 8 |  |  | HHNXV01.5XH2 | 6 | [10 empty] | 500 |  | 296 | 247 | 274
2017 | Honda | Honda | CIVIC 5Dr Sport | HNX | 34 | 1.5 | 4 | Manual(M6) | 30 | 39 | 33 | 37.2392 | 55.1144 | 43.603 | 29.9356 | 38.836 | 33.3779 |  | TC | Turbocharged | M | Manual |  | 6 | N | N | F | 2-Wheel Drive, Front | 10 |  |  | GP | Gasoline (Premium Unleaded Recommended) | MPG | miles per gallon | N | Not exempt |  |  |  |  | 97 | 26 | 1250 | 1250 | [19 empty] | SIDI; | 2 | 2 | 6 | Large Cars | car | Vehicle Specific 5-cycle label | 2016-09-26 | 20938 | N | N |  |  | N | N |  | N |  | Y | Variable valve Timing and lift Electronic Control (VTEC) system is applied. | Y | Variable valve Timing and lift Electronic Control (VTEC) system is applied. | [25 empty] | GDI | Spark Ignition Direct Injection | N | N | N | 0W-20 | N | No | SPORT (Premium Recommended) | [6 empty] | 43.9 |  | 8 | 8 |  | HHNXV01.5XH2 | 6 | [14 empty] | 750 |  | 295 | 226 | 264
2017 | Hyundai | HYUNDAI MOTOR COMPANY | Azera | HYX | 44 | 3.3 | 6 | Auto(S6) | 20 | 28 | 23 | 24.8 | 40.4 | 30.0156 | 19.6583 | 28.3824 | 22.8139 |  | NA | Naturally Aspirated | SA | Semi-Automatic |  | 6 | Y | N | F | 2-Wheel Drive, Front | 15 |  |  | G | Gasoline (Regular Unleaded Recommended) | MPG | miles per gallon | N | Not exempt |  |  | 106 | 16 |  |  | 1600 | 1600 | [19 empty] | SIDI; | 2 | 2 | 6 | Large Cars | car | Derived 5-cycle label | 2016-07-08 | 20330 | N | N |  |  | N | N |  | N |  | Y | APPLY VVT | N | [26 empty] | GDI | Spark Ignition Direct Injection |  |  | N | 5W30 ACEA A5 | N | No | [7 empty] | 30.2 |  | 5 | 5 |  | HHYXV03.31LF | 6 | [15 empty] | 1000 | 454 | 314 | 391
2017 | Hyundai | HYUNDAI MOTOR COMPANY | Azera Limited | HYX | 43 | 3.3 | 6 | Auto(S6) | 19 | 28 | 22 | 23.8 | 39.6 | 29.0083 | 18.927 | 27.8704 | 22.1213 |  | NA | Naturally Aspirated | SA | Semi-Automatic |  | 6 | Y | N | F | 2-Wheel Drive, Front | 15 |  |  | G | Gasoline (Regular Unleaded Recommended) | MPG | miles per gallon | N | Not exempt |  |  | 106 | 16 |  |  | 1650 | 1650 | [19 empty] | SIDI; | 2 | 2 | 6 | Large Cars | car | Derived 5-cycle label | 2016-07-08 | 20329 | Y | N |  |  | N | N |  | N |  | Y | APPLY VVT | N | [26 empty] | GDI | Spark Ignition Direct Injection |  |  | N | 5W30 ACEA A5 | N | No | [7 empty] | 29.2 |  | 5 | 5 |  | HHYXV03.31LF | 6 | [15 empty] | 1250 | 473 | 321 | 404
2017 | Hyundai | HYUNDAI MOTOR COMPANY | Sonata | HYX | 28 | 1.6 | 4 | Auto(AM7) | 28 | 36 | 31 | 36.3 | 53.4 | 42.4116 | 27.7395 | 36.453 | 31.0829 |  | TC | Turbocharged | AM | Automated Manual |  | 7 | N | N | F | 2-Wheel Drive, Front | 15 |  |  | G | Gasoline (Regular Unleaded Recommended) | MPG | miles per gallon | N | Not exempt |  |  | 106 | 16 |  |  | 1200 | 1200 | [19 empty] | SIDI; | 2 | 2 | 6 | Large Cars | car | Derived 5-cycle label | 2016-05-09 | 19745 | N | N |  |  | N | N |  | N |  | Y | APPLY VVT | N | [26 empty] | GDI | Spark Ignition Direct Injection |  |  | N | 5W20 API SM or ILSAC GF-4 | N | No | [7 empty] | 31.3 |  | 7 | 7 |  | HHYXV01.6AFF | 6 | [14 empty] | 1000 |  | 321 | 245 | 286
2017 | Hyundai | HYUNDAI MOTOR COMPANY | Sonata | HYX | 29 | 2 | 4 | Auto(S6) | 22 | 31 | 26 | 28.7 | 44.6 | 34.184 | 22.4655 | 31.0408 | 25.6549 |  | TC | Turbocharged | SA | Semi-Automatic |  | 6 | Y | N | F | 2-Wheel Drive, Front | 15 |  |  | G | Gasoline (Regular Unleaded Recommended) | MPG | miles per gallon | N | Not exempt |  |  | 106 | 16 |  |  | 1400 | 1400 | [19 empty] | SIDI; | 2 | 2 | 6 | Large Cars | car | Derived 5-cycle label | 2016-05-04 | 19812 | N | N |  |  | N | N |  | N |  | Y | APPLY VVT | N | [26 empty] | GDI | Spark Ignition Direct Injection |  |  | N | 5W30 ACEA A5 | N | No | [7 empty] | 34.4 |  | 6 | 6 |  | HHYXV02.0AHF | 6 | [14 empty] | 0 |  | 396 | 287 | 347
2017 | Hyundai | HYUNDAI MOTOR COMPANY | Sonata | HYX | 31 | 2.4 | 4 | Auto(S6) | 25 | 36 | 29 | 32.5631 | 53.3537 | 39.4874 | 25.1757 | 36.4206 | 29.238 |  | NA | Naturally Aspirated | SA | Semi-Automatic |  | 6 | Y | N | F | 2-Wheel Drive, Front | 15 |  |  | G | Gasoline (Regular Unleaded Recommended) | MPG | miles per gallon | N | Not exempt |  |  | 106 | 16 |  |  | 1250 | 1250 | [19 empty] | SIDI; | 2 | 2 | 6 | Large Cars | car | Derived 5-cycle label | 2016-05-04 | 19738 | N | N |  |  | N | N |  | N |  | Y | APPLY VVT | N | [26 empty] | GDI | Spark Ignition Direct Injection |  |  | N | 5W20 GF4 | N | No | [7 empty] | 39.8 |  | 7 | 7 |  | HHYXV02.4AJ5 | 7 |  |  | HHYXV02.4AJP | 8 | [10 empty] | 750 |  | 357 | 246 | 307
2017 | Hyundai | HYUNDAI MOTOR COMPANY | Sonata Limited | HYX | 30 | 2 | 4 | Auto(S6) | 21 | 30 | 24 | 26.9 | 43.2 | 32.4015 | 21.1786 | 30.1602 | 24.4559 |  | TC | Turbocharged | SA | Semi-Automatic |  | 6 | Y | N | F | 2-Wheel Drive, Front | 15 |  |  | G | Gasoline (Regular Unleaded Recommended) | MPG | miles per gallon | N | Not exempt |  |  | 106 | 16 |  |  | 1550 | 1550 | [19 empty] | SIDI; | 2 | 2 | 6 | Large Cars | car | Derived 5-cycle label | 2016-05-04 | 19735 | Y | N |  |  | N | N |  | N |  | Y | APPLY VVT | N | [26 empty] | GDI | Spark Ignition Direct Injection |  |  | N | 5W30 ACEA A5 | N | No | [7 empty] | 32.6 |  | 5 | 5 |  | HHYXV02.0AHF | 6 | [15 empty] | 750 | 422 | 296 | 365
2017 | Hyundai | HYUNDAI MOTOR COMPANY | Sonata SPORT/LIMITED | HYX | 32 | 2.4 | 4 | Auto(S6) | 25 | 35 | 28 | 31.7939 | 50.7462 | 38.2167 | 24.6505 | 34.8562 | 28.3912 |  | NA | Naturally Aspirated | SA | Semi-Automatic |  | 6 | Y | N | F | 2-Wheel Drive, Front | 15 |  |  | G | Gasoline (Regular Unleaded Recommended) | MPG | miles per gallon | N | Not exempt |  |  | 106 | 16 |  |  | 1300 | 1300 | [19 empty] | SIDI; | 2 | 2 | 6 | Large Cars | car | Derived 5-cycle label | 2016-05-04 | 19739 | Y | N |  |  | N | N |  | N |  | Y | APPLY VVT | N | [26 empty] | GDI | Spark Ignition Direct Injection |  |  | N | 5W20 GF4 | N | No | [7 empty] | 38.5 |  | 6 | 6 |  | HHYXV02.4AJ5 | 7 |  |  | HHYXV02.4AJP | 8 | [10 empty] | 500 |  | 364 | 257 | 316
2017 | Kia | KIA MOTORS CORPORATION | Cadenza | KMX | 26 | 3.3 | 6 | Auto(S8) | 20 | 28 | 23 | 25.6476 | 39.0469 | 30.3314 | 20.2744 | 27.5153 | 22.9978 |  | NA | Naturally Aspirated | SA | Semi-Automatic |  | 8 | Y | N | F | 2-Wheel Drive, Front | 15 |  |  | G | Gasoline (Regular Unleaded Recommended) | MPG | miles per gallon | N | Not exempt |  |  | 108 | 16 |  |  | 1600 | 1600 | [19 empty] | SIDI; | 2 | 2 | 6 | Large Cars | car | Derived 5-cycle label | 2016-07-21 | 20462 | N | N |  |  | N | N |  | N |  | Y | APPLY VVT | N | [26 empty] | GDI | Spark Ignition Direct Injection |  |  | N | 5W30 ACEA A5 | N | No | [7 empty] | 30.5 |  | 5 | 5 |  | HKMXV03.34KF | 6 | [15 empty] | 1000 | 435 | 321 | 384
2017 | Kia | KIA MOTORS CORPORATION | Forte5 | KMX | 29 | 1.6 | 4 | Auto(AM7) | 25 | 30 | 27 | 32.2 | 42.6 | 36.1741 | 24.9259 | 29.7811 | 26.8993 |  | TC | Turbocharged | AM | Automated Manual |  | 7 | N | N | F | 2-Wheel Drive, Front | 15 |  |  | G | Gasoline (Regular Unleaded Recommended) | MPG | miles per gallon | N | Not exempt |  |  |  |  | 98 | 23 | 1350 | 1350 | [19 empty] | SIDI; | 2 | 2 | 6 | Large Cars | car | Derived 5-cycle label | 2016-08-24 | 20894 | Y | N |  |  | N | N |  | N |  | Y | FIXED3(MORE THAN TWO OR CONTINUOUS) | N | [26 empty] | GDI | Spark Ignition Direct Injection |  |  | N | SAE 5W-30 or GF-4 | N | No | [7 empty] | 36.4 |  | 6 | 6 |  | HKMXV01.6DDF | 6 | [14 empty] | 250 |  | 359 | 300 | 332
2017 | Kia | KIA MOTORS CORPORATION | Forte5 | KMX | 30 | 1.6 | 4 | Manual(M6) | 23 | 29 | 25 | 29.3 | 41.4 | 33.7372 | 22.8912 | 29.0199 | 25.2951 |  | TC | Turbocharged | M | Manual |  | 6 | N | N | F | 2-Wheel Drive, Front | 15 |  |  | G | Gasoline (Regular Unleaded Recommended) | MPG | miles per gallon | N | Not exempt |  |  |  |  | 98 | 23 | 1450 | 1450 | [19 empty] | SIDI; | 2 | 2 | 6 | Large Cars | car | Derived 5-cycle label | 2016-08-24 | 20895 | Y | N |  |  | N | N |  | N |  | Y | FIXED3(MORE THAN TWO OR CONTINUOUS) | N | [26 empty] | GDI | Spark Ignition Direct Injection |  |  | N | SAE 5W-30 or GF-4 | N | No | [7 empty] | 34 |  | 5 | 5 |  | HKMXV01.6DDF | 6 | [15 empty] | 250 | 390 | 308 | 353
2017 | Kia | KIA MOTORS CORPORATION | Forte5 | KMX | 28 | 2 | 4 | Auto(S6) | 25 | 34 | 28 | 32.1766 | 48.6685 | 37.9659 | 24.9096 | 33.5691 | 28.1809 |  | NA | Naturally Aspirated | SA | Semi-Automatic |  | 6 | Y | N | F | 2-Wheel Drive, Front | 15 |  |  | G | Gasoline (Regular Unleaded Recommended) | MPG | miles per gallon | N | Not exempt |  |  |  |  | 98 | 23 | 1300 | 1300 | [19 empty] | SIDI; | 2 | 2 | 6 | Large Cars | car | Derived 5-cycle label | 2016-08-24 | 20893 | Y | N |  |  | N | N |  | N |  | Y | Fixed3(More than two or continuous) | N | [26 empty] | GDI | Spark Ignition Direct Injection |  |  | N | 5W-20 or GF-4 | N | No | [7 empty] | 38.6 |  | 6 | 6 |  | HKMXV02.04FF | 6 | [14 empty] | 500 |  | 359 | 266 | 317
2017 | Kia | KIA MOTORS CORPORATION | K900 | KMX | 20 | 3.8 | 6 | Auto(S8) | 17 | 25 | 20 | 21.2 | 35.7 | 25.9414 | 17.0031 | 25.3476 | 19.96 |  | NA | Naturally Aspirated | SA | Semi-Automatic |  | 8 | Y | N | R | 2-Wheel Drive, Rear | 15 |  |  | G | Gasoline (Regular Unleaded Recommended) | MPG | miles per gallon | N | Not exempt |  |  | 110 | 16 |  |  | 1850 | 1850 | [19 empty] | SIDI; | 2 | 2 | 6 | Large Cars | car | Derived 5-cycle label | 2016-06-07 | 19951 | N | N |  |  | N | N |  | N |  | Y | APPLY VVT | N | [26 empty] | GDI | Spark Ignition Direct Injection |  |  | N | 5W30 ACEA A5 | N | No | [7 empty] | 26.1 |  | 4 | 4 |  | HKMXV03.84LF | 6 | [15 empty] | 2250 | 526 | 353 | 448
2017 | Kia | KIA MOTORS CORPORATION | K900 | KMX | 21 | 5 | 8 | Auto(S8) | 15 | 23 | 18 | 18.339 | 31.6162 | 22.6122 | 14.8479 | 22.6577 | 17.5737 |  | NA | Naturally Aspirated | SA | Semi-Automatic |  | 8 | Y | N | R | 2-Wheel Drive, Rear | 15 |  |  | GP | Gasoline (Premium Unleaded Recommended) | MPG | miles per gallon | N | Not exempt |  |  | 110 | 16 |  |  | 2350 | 2350 | [19 empty] | SIDI; | 2 | 2 | 6 | Large Cars | car | Derived 5-cycle label | 2016-06-07 | 19974 | N | N |  |  | N | N |  | N |  | Y | APPLY CVVT | N | [26 empty] | GDI | Spark Ignition Direct Injection |  |  | N | 5W20 GF4 | N | No | [7 empty] | 22.8 |  | 3 | 3 |  | HKMXV05.04UF | 6 | [15 empty] | 4750 | 607 | 396 | 512
2017 | Kia | KIA MOTORS CORPORATION | Optima | KMX | 38 | 1.6 | 4 | Auto(AM7) | 28 | 37 | 31 | 36.3 | 54.8 | 42.8024 | 27.7395 | 37.295 | 31.3546 |  | TC | Turbocharged | AM | Automated Manual |  | 7 | N | N | F | 2-Wheel Drive, Front | 15 |  |  | G | Gasoline (Regular Unleaded Recommended) | MPG | miles per gallon | N | Not exempt |  |  | 105 | 16 |  |  | 1200 | 1200 | [19 empty] | SIDI; | 2 | 2 | 6 | Large Cars | car | Derived 5-cycle label | 2016-09-21 | 21003 | N | N |  |  | N | N |  | N |  | Y | APPLY VVT | N | [26 empty] | GDI | Spark Ignition Direct Injection |  |  | N | 5W20 API SM or ILSAC GF-4 | N | No | [7 empty] | 43.1 |  | 7 | 7 |  | HHYXV01.6AFF | 6 | [14 empty] | 1000 |  | 323 | 241 | 286
2017 | Kia | KIA MOTORS CORPORATION | Optima | KMX | 39 | 2 | 4 | Auto(S6) | 22 | 31 | 25 | 27.4 | 44.5 | 33.1287 | 21.5376 | 30.9781 | 24.9606 |  | TC | Turbocharged | SA | Semi-Automatic |  | 6 | Y | N | F | 2-Wheel Drive, Front | 15 |  |  | G | Gasoline (Regular Unleaded Recommended) | MPG | miles per gallon | N | Not exempt |  |  | 105 | 16 |  |  | 1450 | 1450 | [19 empty] | SIDI; | 2 | 2 | 6 | Large Cars | car | Derived 5-cycle label | 2016-09-21 | 21004 | N | N |  |  | N | N |  | N |  | Y | APPLY VVT | N | [26 empty] | GDI | Spark Ignition Direct Injection |  |  | N | 5W30 ACEA A5 | N | No | [7 empty] | 33.4 |  | 5 | 5 |  | HHYXV02.0AHF | 6 | [15 empty] | 250 | 417 | 290 | 360
2017 | Kia | KIA MOTORS CORPORATION | Optima | KMX | 41 | 2.4 | 4 | Auto(S6) | 24 | 34 | 28 | 31.1391 | 49.8211 | 37.4602 | 24.1859 | 34.2771 | 27.8794 |  | NA | Naturally Aspirated | SA | Semi-Automatic |  | 6 | Y | N | F | 2-Wheel Drive, Front | 15 |  |  | G | Gasoline (Regular Unleaded Recommended) | MPG | miles per gallon | N | Not exempt |  |  | 105 | 16 |  |  | 1300 | 1300 | [19 empty] | SIDI; | 2 | 2 | 6 | Large Cars | car | Derived 5-cycle label | 2016-09-21 | 21001 | N | N |  |  | N | N |  | N |  | Y | APPLY VVT | N | [26 empty] | GDI | Spark Ignition Direct Injection |  |  | N | 5W20 GF4 | N | No | [7 empty] | 37.7 |  | 6 | 6 |  | HHYXV02.4AJ5 | 7 |  |  | HHYXV02.4AJP | 8 | [10 empty] | 500 |  | 371 | 261 | 321
2017 | Kia | KIA MOTORS CORPORATION | Optima FE | KMX | 40 | 2.4 | 4 | Auto(S6) | 25 | 36 | 29 | 32.4759 | 52.0797 | 39.0988 | 25.1175 | 35.6543 | 28.9701 |  | NA | Naturally Aspirated | SA | Semi-Automatic |  | 6 | Y | N | F | 2-Wheel Drive, Front | 15 |  |  | G | Gasoline (Regular Unleaded Recommended) | MPG | miles per gallon | N | Not exempt |  |  | 106 | 16 |  |  | 1250 | 1250 | [19 empty] | SIDI; | 2 | 2 | 6 | Large Cars | car | Derived 5-cycle label | 2016-09-21 | 21002 | Y | N |  |  | N | N |  | N |  | Y | APPLY VVT | N | [26 empty] | GDI | Spark Ignition Direct Injection |  |  | N | 5W20 GF4 | N | No | [7 empty] | 39.4 |  | 7 | 7 |  | HHYXV02.4AJ5 | 7 |  |  | HHYXV02.4AJP | 8 | [10 empty] | 750 |  | 357 | 252 | 310
2017 | Ford Motor Company | Lincoln | CONTINENTAL AWD | FMX | 160 | 2.7 | 6 | Auto(S6) | 17 | 25 | 20 | 20.8718 | 34.9434 | 25.4911 | 16.7579 | 24.853 | 19.636 |  | TC | Turbocharged | SA | Semi-Automatic |  | 6 | Y | N | A | All Wheel Drive | 15 |  |  | G | Gasoline (Regular Unleaded Recommended) | MPG | miles per gallon | N | Not exempt |  |  | 106 | 16 |  |  | 1850 | 1850 | [19 empty] | SIDI; | 2 | 2 | 6 | Large Cars | car | Derived 5-cycle label | 2016-08-12 | 19958 | N | N |  |  | N | N |  | N |  | Y | Intake/Exhaust, Hydraulic Actuated VCT | N | [26 empty] | GDI | Spark Ignition Direct Injection |  |  | N | 5W-30 ILSAC GF-5 | N | No | [7 empty] | 25.7 |  | 4 | 4 |  | HFMXV02.7VLM | 7 | [15 empty] | 2250 | 530 | 358 | 453
2017 | Ford Motor Company | Lincoln | CONTINENTAL AWD | FMX | 158 | 3 | 6 | Auto(S6) | 16 | 24 | 19 | 20.1572 | 33.875 | 24.649 | 16.2223 | 24.1517 | 19.0345 |  | TC | Turbocharged | SA | Semi-Automatic |  | 6 | Y | N | A | All Wheel Drive | 15 |  |  | G | Gasoline (Regular Unleaded Recommended) | MPG | miles per gallon | N | Not exempt |  |  | 106 | 16 |  |  | 1950 | 1950 | [19 empty] | SIDI; | 2 | 2 | 6 | Large Cars | car | Derived 5-cycle label | 2016-08-12 | 19959 | N | N |  |  | N | N |  | N |  | Y | Intake/Exhaust, Hydraulic Actuated VCT | N | [26 empty] | GDI | Spark Ignition Direct Injection |  |  | N | 5W-30 ILSAC GF-5 | N | No | [7 empty] | 24.8 |  | 4 | 4 |  | HFMXV03.0VLG | 7 | [15 empty] | 2750 | 548 | 368 | 467
2017 | Ford Motor Company | Lincoln | CONTINENTAL AWD | FMX | 164 | 3.7 | 6 | Auto(S6) | 16 | 24 | 19 | 20.3497 | 33.3834 | 24.687 | 16.3668 | 23.8278 | 19.0512 |  | NA | Naturally Aspirated | SA | Semi-Automatic |  | 6 | Y | N | A | All Wheel Drive | 15 |  |  | G | Gasoline (Regular Unleaded Recommended) | MPG | miles per gallon | N | Not exempt |  |  | 106 | 16 |  |  | 1950 | 1950 | [19 empty] | SIDI; | 2 | 2 | 6 | Large Cars | car | Derived 5-cycle label | 2016-08-12 | 20141 | N | N |  |  | N | N | 3.7L Lincoln Continental | N |  | Y | Variable Cam Timing, Hydraulic, computer controlled | N | [26 empty] | GDI | Spark Ignition Direct Injection |  |  | N | 5W30 GF-5 | N | No | [7 empty] | 24.9 |  | 4 | 4 |  | HFMXV03.7VLT | 6 | [15 empty] | 2750 | 543 | 374 | 467
2017 | Ford Motor Company | Lincoln | CONTINENTAL FWD | FMX | 162 | 2.7 | 6 | Auto(S6) | 18 | 27 | 21 | 22.2 | 38.7 | 27.4705 | 17.7469 | 27.2921 | 21.0617 |  | TC | Turbocharged | SA | Semi-Automatic |  | 6 | Y | N | F | 2-Wheel Drive, Front | 15 |  |  | G | Gasoline (Regular Unleaded Recommended) | MPG | miles per gallon | N | Not exempt |  |  | 106 | 16 |  |  | 1750 | 1750 | [19 empty] | SIDI; | 2 | 2 | 6 | Large Cars | car | Derived 5-cycle label | 2016-08-13 | 19957 | N | N |  |  | N | N |  | N |  | Y | Intake/Exhaust, Hydraulic Actuated VCT | N | [26 empty] | GDI | Spark Ignition Direct Injection |  |  | N | 5W-30 ILSAC GF-5 | N | No | [7 empty] | 27.7 |  | 4 | 4 |  | HFMXV02.7VLM | 7 | [15 empty] | 1750 | 500 | 326 | 422
2017 | Ford Motor Company | Lincoln | CONTINENTAL FWD | FMX | 163 | 3.7 | 6 | Auto(S6) | 17 | 26 | 20 | 21.3 | 36.5 | 26.2121 | 17.0777 | 25.8687 | 20.1608 |  | NA | Naturally Aspirated | SA | Semi-Automatic |  | 6 | Y | N | F | 2-Wheel Drive, Front | 15 |  |  | G | Gasoline (Regular Unleaded Recommended) | MPG | miles per gallon | N | Not exempt |  |  | 106 | 16 |  |  | 1850 | 1850 | [19 empty] | SIDI; | 2 | 2 | 6 | Large Cars | car | Derived 5-cycle label | 2016-08-12 | 20144 | N | N |  |  | N | N | 3.7L Lincoln Continental | N |  | Y | Variable Cam Timing, Hydraulic, computer controlled | N | [26 empty] | GDI | Spark Ignition Direct Injection |  |  | N | 5W30 GF-5 | N | No | [7 empty] | 26.4 |  | 4 | 4 |  | HFMXV03.7VLT | 6 | [15 empty] | 2250 | 519 | 344 | 440
2017 | Maserati | MASERATI | QUATTROPORTE GTS | MAX | 30 | 3.8 | 8 | Auto(A8) | 15 | 22 | 17 | 18 | 30.3 | 22.023 | 14.5898 | 21.7799 | 17.1354 | G | TC | Turbocharged | A | Automatic |  | 8 | Y | N | R | 2-Wheel Drive, Rear | 10 |  |  | GPR | Gasoline (Premium Unleaded Required) | MPG | miles per gallon | N | Not exempt |  |  | 114 | 19 |  |  | 2450 | 2450 | [19 empty] | SIDI; | 2 | 2 | 6 | Large Cars | car | Derived 5-cycle label | 2016-06-24 | 20151 | Y | N |  |  | N | N | This variant has 523 hp. | N | Not Applicable. | Y | Variable camshaft timing for exhaust and inlet. | N | Not Applicable. | [25 empty] | GDI | Spark Ignition Direct Injection | N |  | N | SAE 5W/40 API SL/CF | N | No | [7 empty] | 22.2 |  | 3 | 3 |  | HMAXV03.8DFI | 5 | [15 empty] | 5250 | 607 | 408 | 517
2017 | Maserati | MASERATI | QUATTROPORTE S | MAX | 37 | 3 | 6 | Auto(A8) | 16 | 23 | 18 | 19.6 | 32 | 23.7396 | 15.8028 | 22.9126 | 18.3676 |  | TC | Turbocharged | A | Automatic |  | 8 | Y | N | R | 2-Wheel Drive, Rear | 10 |  |  | GPR | Gasoline (Premium Unleaded Required) | MPG | miles per gallon | N | Not exempt |  |  | 114 | 19 |  |  | 2350 | 2350 | [19 empty] | SIDI; | 2 | 2 | 6 | Large Cars | car | Derived 5-cycle label | 2016-06-24 | 20155 | Y | N |  |  | N | N | This variant has 405 hp. | N | Not Applicable. | Y | Variable camshaft timing for exhaust and inlet. | N | Not Applicable. | [25 empty] | GDI | Spark Ignition Direct Injection | N |  | N | SAE 5W/40 API SL/CF | N | No | [7 empty] | 23.9 |  | 3 | 3 |  | HMAXV03.0DFI | 5 | [15 empty] | 4750 | 560 | 388 | 482
2017 | Maserati | MASERATI | QUATTROPORTE SQ4 V6 | MAX | 33 | 3 | 6 | Auto(A8) | 16 | 23 | 18 | 19.5 | 32 | 23.6588 | 15.7274 | 22.9126 | 18.3114 |  | TC | Turbocharged | A | Automatic |  | 8 | Y | N | A | All Wheel Drive | 10 |  |  | GPR | Gasoline (Premium Unleaded Required) | MPG | miles per gallon | N | Not exempt |  |  | 114 | 19 |  |  | 2350 | 2350 | [19 empty] | SIDI; | 2 | 2 | 6 | Large Cars | car | Derived 5-cycle label | 2016-06-24 | 20154 | Y | N |  |  | N | N | This variant has 405 hp. | N | Not Applicable. | Y | Variable camshaft timing for exhaust and inlet. | N | Not Applicable. | [25 empty] | GDI | Spark Ignition Direct Injection | N |  | N | SAE 5W/40 API SL/CF | N | No | [7 empty] | 23.8 |  | 3 | 3 |  | HMAXV03.0DFI | 5 | [15 empty] | 4750 | 565 | 387 | 485
2017 | Mercedes-Benz | Mercedes-Benz | AMG S 63 4MATIC | MBX | 205 | 5.5 | 8 | Auto(A7) | 15 | 23 | 18 | 18.7 | 31.7 | 22.9319 | 15.0138 | 23.2509 | 17.8613 |  | TC | Turbocharged | A | Automatic |  | 7 | Y | N | 4 | 4-Wheel Drive | 10 |  |  | GPR | Gasoline (Premium Unleaded Required) | MPG | miles per gallon | N | Not exempt |  |  | 112 | 12 |  |  | 2350 | 2350 | [19 empty] | SIDI; | 2 | 2 | 6 | Large Cars | car | Vehicle Specific 5-cycle label | 2016-09-01 | 20766 |  | N |  |  | N | N | increased torque | N |  | Y | Allows timing of the intake / exhaust valves to be changed while the engine is in operation | N | [26 empty] | GDI | Spark Ignition Direct Injection |  |  | N | 5W/40 | Y | Yes | AMG S 63 4MATIC | [6 empty] | 23.1 |  | 3 | 3 |  | HMBXV05.5U2A | 5 | [15 empty] | 4750 | 593 | 383 | 499
2017 | Mercedes-Benz | Mercedes-Benz | AMG S 65 | MBX | 208 | 6 | 12 | Auto(A7) | 13 | 22 | 16 | 16.5 | 28.4 | 20.3341 | 13.3536 | 21.5187 | 16.1032 | G | TC | Turbocharged | A | Automatic |  | 7 | Y | N | R | 2-Wheel Drive, Rear | 10 |  |  | GPR | Gasoline (Premium Unleaded Required) | MPG | miles per gallon | N | Not exempt |  |  | 112 | 12 |  |  | 2600 | 2600 | [20 empty] | 2 | 1 | 6 | Large Cars | car | Vehicle Specific 5-cycle label | 2016-08-23 | 20798 |  | N |  |  | N | N | A217E60TC (AMG S65 convertible) C217E60TC (AMG S65 coupe) V222E60TC (AMG S65) R231E60TC (AMG SL65) G463E60TC (AMG G65) | N |  | Y | Allows timing of the intake / exhaust valves to be changed while the engine is in operation | N | [26 empty] | MFI | Multipoint/sequential fuel injection |  |  | N | 5W30 / 225.10 | Y | Yes | AMG S 65 | [6 empty] | 20.5 |  | 2 | 2 |  | HMBXJ06.0U2A | 6 | [15 empty] | 6000 | 665 | 414 | 552
2017 | Mercedes-Benz | Mercedes-Benz | Maybach S 600 | MBX | 203 | 6 | 12 | Auto(A7) | 13 | 21 | 16 | 15.9 | 28.1 | 19.7607 | 12.9405 | 21.3518 | 15.7288 | G | TC | Turbocharged | A | Automatic |  | 7 | Y | N | R | 2-Wheel Drive, Rear | 10 |  |  | GPR | Gasoline (Premium Unleaded Required) | MPG | miles per gallon | N | Not exempt |  |  | 120 | 12 |  |  | 2600 | 2600 | [20 empty] | 2 | 1 | 6 | Large Cars | car | Vehicle Specific 5-cycle label | 2016-08-23 | 20784 |  | N |  |  | N | N | V/X222E60TC (S600 + Maybach S600) | N |  | Y | Allows timing of the intake / exhaust valves to be changed while the engine is in operation | N | [26 empty] | MFI | Multipoint/sequential fuel injection |  |  | N | 5W30 / 225.10 | Y | Yes | Maybach S 600 | [6 empty] | 19.9 |  | 2 | 2 |  | HMBXJ06.0U2A | 6 | [15 empty] | 6000 | 687 | 416 | 565
2017 | Mercedes-Benz | Mercedes-Benz | S 550 | MBX | 202 | 4.7 | 8 | Auto(A9) | 18 | 26 | 21 | 21.9 | 36.9 | 26.803 | 17.5243 | 26.1286 | 20.573 |  | TC | Turbocharged | A | Automatic |  | 9 | Y | N | R | 2-Wheel Drive, Rear | 10 |  |  | GPR | Gasoline (Premium Unleaded Required) | MPG | miles per gallon | N | Not exempt |  |  | 112 | 12 |  |  | 2000 | 2000 | [19 empty] | SIDI; | 2 | 2 | 6 | Large Cars | car | Derived 5-cycle label | 2016-09-21 | 20997 |  | N |  |  | N | N |  | N |  | Y | Allows timing of the intake / exhaust valves to be changed while the engine is in operation | N | [26 empty] | GDI | Spark Ignition Direct Injection |  |  | N | 5W/40 | Y | Yes | S 550 | [6 empty] | 27 |  | 4 | 4 |  | HMBXV05.5U2A | 5 | [15 empty] | 3000 | 510 | 342 | 434
2017 | Mercedes-Benz | Mercedes-Benz | S 550 4MATIC | MBX | 207 | 4.7 | 8 | Auto(A9) | 16 | 25 | 20 | 20.5 | 35.6 | 25.3359 | 16.4796 | 25.2823 | 19.5413 |  | TC | Turbocharged | A | Automatic |  | 9 | Y | N | 4 | 4-Wheel Drive | 10 |  |  | GPR | Gasoline (Premium Unleaded Required) | MPG | miles per gallon | N | Not exempt |  |  | 112 | 12 |  |  | 2100 | 2100 | [19 empty] | SIDI; | 2 | 2 | 6 | Large Cars | car | Derived 5-cycle label | 2016-08-25 | 20768 |  | N |  |  | N | N |  | N |  | Y | Allows timing of the intake / exhaust valves to be changed while the engine is in operation | N | [26 empty] | GDI | Spark Ignition Direct Injection |  |  | N | 5W/40 | Y | Yes | S 550 4MATIC | [6 empty] | 25.5 |  | 4 | 4 |  | HMBXV05.5U2A | 5 | [15 empty] | 3500 | 535 | 349 | 452
2017 | Mercedes-Benz | Mercedes-Benz | S 550 4MATIC Maybach | MBX | 326 | 4.7 | 8 | Auto(A9) | 16 | 24 | 19 | 20.2 | 34.4 | 24.8083 | 16.2544 | 24.4967 | 19.1546 |  | TC | Turbocharged | A | Automatic |  | 9 | Y | N | 4 | 4-Wheel Drive | 10 |  |  | GPR | Gasoline (Premium Unleaded Required) | MPG | miles per gallon | N | Not exempt |  |  | 120 | 12 |  |  | 2200 | 2200 | [19 empty] | SIDI; | 2 | 2 | 6 | Large Cars | car | Derived 5-cycle label | 2016-09-23 | 21014 |  | N |  |  | N | N |  | N |  | Y | Allows timing of the intake / exhaust valves to be changed while the engine is in operation | N | [26 empty] | GDI | Spark Ignition Direct Injection |  |  | N | 5W/40 | Y | Yes | S 550 4MATIC Maybach | [6 empty] | 25 |  | 4 | 4 |  | HMBXV05.5U2A | 5 | [15 empty] | 4000 | 549 | 365 | 466
2017 | Mercedes-Benz | Mercedes-Benz | S 600 | MBX | 204 | 6 | 12 | Auto(A7) | 13 | 22 | 16 | 16.4 | 28.6 | 20.296 | 13.4334 | 21.8475 | 16.2496 | G | TC | Turbocharged | A | Automatic |  | 7 | Y | N | R | 2-Wheel Drive, Rear | 10 |  |  | GPR | Gasoline (Premium Unleaded Required) | MPG | miles per gallon | N | Not exempt |  |  | 112 | 12 |  |  | 2600 | 2600 | [20 empty] | 2 | 1 | 6 | Large Cars | car | Vehicle Specific 5-cycle label | 2016-08-23 | 20783 |  | N |  |  | N | N | V/X222E60TC (S600 + Maybach S600) | N |  | Y | Allows timing of the intake / exhaust valves to be changed while the engine is in operation | N | [26 empty] | MFI | Multipoint/sequential fuel injection |  |  | N | 5W30 / 225.10 | Y | Yes | S 600 | [6 empty] | 20.4 |  | 2 | 2 |  | HMBXJ06.0U2A | 6 | [15 empty] | 6000 | 661 | 406 | 547
2017 | Rolls-Royce | Rolls-Royce Motor Cars Limited | Ghost | RRG | 5 | 6.6 | 12 | Auto(S8) | 12 | 19 | 14 | 14.3297 | 25.6396 | 17.8786 | 11.758 | 18.6292 | 14.0979 | G | TC | Turbocharged | SA | Semi-Automatic |  | 8 | Y | N | R | 2-Wheel Drive, Rear | 10 |  |  | GP | Gasoline (Premium Unleaded Recommended) | MPG | miles per gallon | N | Not exempt |  |  | 111 | 14 |  |  | 3000 | 3000 | [19 empty] | SIDI; | 2 | 2 | 6 | Large Cars | car | Derived 5-cycle label | 2016-07-31 | 20828 | N | N |  |  | N | N |  | N |  | Y | Variable Valve Timing at inlet and outlet valves | N | [26 empty] | GDI | Spark Ignition Direct Injection |  |  | N | 5W30 | N | No | [7 empty] | 18 |  | 1 | 1 |  | HRRGV06.6N74 | 6 | [15 empty] | 8000 | 752 | 475 | 627
2017 | Rolls-Royce | Rolls-Royce Motor Cars Limited | Ghost EWB | RRG | 6 | 6.6 | 12 | Auto(S8) | 12 | 19 | 14 | 14.3297 | 25.6396 | 17.8786 | 11.758 | 18.6292 | 14.0979 | G | TC | Turbocharged | SA | Semi-Automatic |  | 8 | Y | N | R | 2-Wheel Drive, Rear | 10 |  |  | GP | Gasoline (Premium Unleaded Recommended) | MPG | miles per gallon | N | Not exempt |  |  | 117 | 14 |  |  | 3000 | 3000 | [19 empty] | SIDI; | 2 | 2 | 6 | Large Cars | car | Derived 5-cycle label | 2016-07-31 | 20830 | N | N |  |  | N | N |  | N |  | Y | Variable Valve Timing at inlet and outlet valves | N | [26 empty] | GDI | Spark Ignition Direct Injection |  |  | N | 5W30 | N | No | [7 empty] | 18 |  | 1 | 1 |  | HRRGV06.6N74 | 6 | [15 empty] | 8000 | 752 | 475 | 627
2017 | Rolls-Royce | Rolls-Royce Motor Cars Limited | Phantom | RRG | 1 | 6.7 | 12 | Auto(S8) | 11 | 19 | 14 | 13.9 | 25.6 | 17.4989 | 11.485 | 18.5758 | 13.867 | G | NA | Naturally Aspirated | SA | Semi-Automatic |  | 8 | Y | N | R | 2-Wheel Drive, Rear | 10 |  |  | GP | Gasoline (Premium Unleaded Recommended) | MPG | miles per gallon | N | Not exempt |  |  | 113 | 14 |  |  | 3000 | 3000 | [19 empty] | SIDI; | 2 | 2 | 6 | Large Cars | car | Vehicle Specific 5-cycle label | 2016-05-31 | 19808 | N | N |  |  | N | N |  | N |  | Y | variable valve timing at inlet and outlet valves | N | [26 empty] | GDI | Spark Ignition Direct Injection |  |  | N | 10W60 | N | No | [7 empty] | 17.6 |  | 1 | 1 |  | HRRGV06.7LE2 | 5 | [15 empty] | 8000 | 772 | 474 | 638
2017 | Rolls-Royce | Rolls-Royce Motor Cars Limited | Phantom EWB | RRG | 2 | 6.7 | 12 | Auto(S8) | 11 | 19 | 14 | 13.9 | 25.3 | 17.4353 | 11.4889 | 18.5489 | 13.8634 | G | NA | Naturally Aspirated | SA | Semi-Automatic |  | 8 | Y | N | R | 2-Wheel Drive, Rear | 10 |  |  | GP | Gasoline (Premium Unleaded Recommended) | MPG | miles per gallon | N | Not exempt |  |  | 125 | 14 |  |  | 3000 | 3000 | [19 empty] | SIDI; | 2 | 2 | 6 | Large Cars | car | Vehicle Specific 5-cycle label | 2016-05-31 | 19811 | N | N |  |  | N | N |  | N |  | Y | variable valve timing at inlet and outlet valves | N | [26 empty] | GDI | Spark Ignition Direct Injection |  |  | N | 10W60 | N | No | [7 empty] | 17.6 |  | 1 | 1 |  | HRRGV06.7LE2 | 5 | [15 empty] | 8000 | 771 | 474 | 637
2017 | Volkswagen Group of | Audi | A4 allroad quattro | VGA | 11 | 2 | 4 | Auto(AM-S7) | 23 | 28 | 25 | 30 | 40.4 | 33.9306 | 23.1629 | 28.4263 | 25.2683 |  | TC | Turbocharged | AMS | Automated Manual- Selectable (e.g. Automated Manual with paddles) |  | 7 | Y | N | A | All Wheel Drive | 15 |  |  | GP | Gasoline (Premium Unleaded Recommended) | MPG | miles per gallon | N | Not exempt |  |  | 92 | 24 |  |  | 1700 | 1700 | [19 empty] | SIDI; | 2 | 2 | 7 | Small Station Wagons | car | Vehicle Specific 5-cycle label | 2016-08-10 | 21031 | N | N |  |  | N | N | Engine Code CYMC Generation 3 | N |  | Y | Electro/Hydraulic | Y | Audi Valve System Exhaust valve control | [25 empty] | GDI | Spark Ignition Direct Injection |  |  | N | 0W30 VW 50400 | Y | Yes | [7 empty] | 33.9 |  | 5 | 5 |  | HVGAJ02.0AAC | 6 | [15 empty] | 1500 | 381 | 310 | 349
2017 | BMW | BMW | 330i xDrive Sports Wagon | BMX | 323 | 2 | 4 | Auto(S8) | 23 | 33 | 26 | 29.2895 | 47.1878 | 35.3177 | 22.8838 | 32.6542 | 26.4444 |  | TC | Turbocharged | SA | Semi-Automatic |  | 8 | Y | N | A | All Wheel Drive | 10 |  |  | GP | Gasoline (Premium Unleaded Recommended) | MPG | miles per gallon | N | Not exempt |  |  | 97 | 28 |  |  | 1600 | 1600 | [19 empty] | SIDI; | 2 | 2 | 7 | Small Station Wagons | car | Derived 5-cycle label | 2016-07-31 | 20575 | N | N |  |  | N | N |  | N |  | Y | variable valve timing at inlet and outlet valves | Y | variable valve lift only at inlet valves | [25 empty] | GDI | Spark Ignition Direct Injection |  |  | N | 0W20 | Y | Yes | [7 empty] | 35.6 |  | 6 | 6 |  | HBMXV02.0B4X | 8 | [15 empty] | 1000 | 387 | 271 | 335
2017 | General Motors | Chevrolet | SONIC 5 | GMX | 120 | 1.4 | 4 | Auto(S6) | 27 | 36 | 30 | 34.8 | 51.9 | 40.8578 | 26.7185 | 35.5452 | 30.0798 |  | TC | Turbocharged | SA | Semi-Automatic |  | 6 | Y | N | F | 2-Wheel Drive, Front | 10 |  |  | G | Gasoline (Regular Unleaded Recommended) | MPG | miles per gallon | N | Not exempt |  |  | 91 | 19 |  |  | 1200 | 1200 | [20 empty] | 2 | 2 | 7 | Small Station Wagons | car | Derived 5-cycle label | 2016-07-31 | 20150 | N | N |  |  | N | N | Sonic 1.4L | N |  | Y | Cam Phasing | N | [26 empty] | MFI | Multipoint/sequential fuel injection |  |  | N | 5W30 | N | No | [7 empty] | 42.3 |  | 7 | 7 |  | HGMXV01.4099 | 6 | [14 empty] | 1000 |  | 333 | 250 | 295
2017 | General Motors | Chevrolet | SONIC 5 | GMX | 122 | 1.4 | 4 | Manual(M6) | 28 | 38 | 32 | 36.8 | 55.2 | 43.2941 | 28.0777 | 37.5346 | 31.6682 |  | TC | Turbocharged | M | Manual |  | 6 | N | N | F | 2-Wheel Drive, Front | 10 |  |  | G | Gasoline (Regular Unleaded Recommended) | MPG | miles per gallon | N | Not exempt |  |  | 91 | 19 |  |  | 1150 | 1150 | [20 empty] | 2 | 2 | 7 | Small Station Wagons | car | Derived 5-cycle label | 2016-07-31 | 20148 | N | N |  |  | N | N | Sonic 1.4L | N |  | Y | Cam Phasing | N | [26 empty] | MFI | Multipoint/sequential fuel injection |  |  | N | 5W30 | N | No | [7 empty] | 44.8 |  | 7 | 7 |  | HGMXV01.4099 | 6 | [14 empty] | 1250 |  | 317 | 237 | 281
2017 | General Motors | Chevrolet | SONIC 5 | GMX | 26 | 1.8 | 4 | Auto(S6) | 24 | 34 | 28 | 31.4 | 49.7 | 37.6361 | 24.3683 | 34.2029 | 27.99 |  | NA | Naturally Aspirated | SA | Semi-Automatic |  | 6 | Y | N | F | 2-Wheel Drive, Front | 10 |  |  | G | Gasoline (Regular Unleaded Recommended) | MPG | miles per gallon | N | Not exempt |  |  | 91 | 19 |  |  | 1300 | 1300 | [20 empty] | 2 | 2 | 7 | Small Station Wagons | car | Derived 5-cycle label | 2016-07-31 | 20158 | N | N |  |  | N | N | PZEV 1.8L Cruze and Sonic | N |  | Y | Cam Phasing | N | [26 empty] | MFI | Multipoint/sequential fuel injection |  |  | N | 5W30 | N | No | [7 empty] | 38.9 |  | 6 | 6 |  | HGMXV01.8021 | 6 |  |  | HGMXV01.8031 | 8 | [10 empty] | 500 |  | 364 | 260 | 317
2017 | General Motors | Chevrolet | SONIC 5 | GMX | 28 | 1.8 | 4 | Manual(M5) | 25 | 33 | 28 | 33 | 48 | 38.4 | 25.4806 | 33.1568 | 28.4439 |  | NA | Naturally Aspirated | M | Manual |  | 5 | N | N | F | 2-Wheel Drive, Front | 10 |  |  | G | Gasoline (Regular Unleaded Recommended) | MPG | miles per gallon | N | Not exempt |  |  | 91 | 19 |  |  | 1300 | 1300 | [20 empty] | 2 | 2 | 7 | Small Station Wagons | car | Derived 5-cycle label | 2016-07-31 | 20167 | N | N |  |  | N | N | PZEV 1.8L Cruze and Sonic | N |  | Y | Cam Phasing | N | [26 empty] | MFI | Multipoint/sequential fuel injection |  |  | N | 5W30 | N | No | [7 empty] | 39.7 |  | 6 | 6 |  | HGMXV01.8021 | 6 |  |  | HGMXV01.8031 | 8 | [10 empty] | 500 |  | 349 | 268 | 312
2017 | FCA US LLC | FIAT | 500L | CRX | 20 | 1.4 | 4 | Auto(A6) | 22 | 30 | 25 | 28.1 | 42.5 | 33.1552 | 22.0382 | 29.7178 | 24.9382 |  | TC | Turbocharged | A | Automatic |  | 6 | Y | N | F | 2-Wheel Drive, Front | 10 |  |  | GP | Gasoline (Premium Unleaded Recommended) | MPG | miles per gallon | N | Not exempt |  |  | 99 | 22 |  |  | 1700 | 1700 | [20 empty] | 2 | 2 | 7 | Small Station Wagons | car | Derived 5-cycle label | 2016-07-18 | 20234 | N | N |  |  | N | N |  | N |  | Y | MULTI-AIR ELECTRO- HYDRAULIC CONTROL | Y | MULTI-AIR ELECTRO- HYDRAULIC CONTROL | [25 empty] | MFI | Multipoint/sequential fuel injection |  |  | N | 5W-40 | N | No | [7 empty] | 33.4 |  | 5 | 5 |  | HCRXJ01.45P0 | 6 | [15 empty] | 1500 | 403 | 299 | 356
2017 | Honda | Honda | FIT | HNX | 17 | 1.5 | 4 | Auto(AV) | 33 | 40 | 36 | 44.8998 | 58.6496 | 50.1953 | 33.4129 | 39.584 | 35.9338 |  | NA | Naturally Aspirated | CVT | Continuously Variable |  | 1 | Y | N | F | 2-Wheel Drive, Front | 10 |  |  | G | Gasoline (Regular Unleaded Recommended) | MPG | miles per gallon | N | Not exempt |  |  | 96 | 17 |  |  | 1000 | 1000 | [19 empty] | SIDI; | 2 | 2 | 7 | Small Station Wagons | car | Derived 5-cycle label | 2016-06-27 | 20011 | N | N |  |  | N | N |  | N |  | Y | Variable valve Timing and lift Electronic Control (VTEC) system is applied. | Y | Variable valve Timing and lift Electronic Control (VTEC) system is applied. | [25 empty] | GDI | Spark Ignition Direct Injection | N | N | N | 0W-20 | N | No | FIT CVT | [6 empty] | 50.5 |  | 8 | 8 |  | HHNXV01.5PH2 | 6 | [14 empty] | 2000 |  | 266 | 224 | 247
2017 | Honda | Honda | FIT | HNX | 18 | 1.5 | 4 | Auto(AV-S7) | 32 | 37 | 34 | 42.4556 | 54.6484 | 47.1939 | 31.8309 | 37.2041 | 34.0434 |  | NA | Naturally Aspirated | SCV | Selectable Continuously Variable (e.g. CVT with paddles) |  | 7 | Y | N | F | 2-Wheel Drive, Front | 10 |  |  | G | Gasoline (Regular Unleaded Recommended) | MPG | miles per gallon | N | Not exempt |  |  | 96 | 17 |  |  | 1100 | 1100 | [19 empty] | SIDI; | 2 | 2 | 7 | Small Station Wagons | car | Derived 5-cycle label | 2016-06-27 | 20013 | N | N |  |  | N | N |  | N |  | Y | Variable valve Timing and lift Electronic Control (VTEC) system is applied. | Y | Variable valve Timing and lift Electronic Control (VTEC) system is applied. | [25 empty] | GDI | Spark Ignition Direct Injection | N | N | N | 0W-20 | N | No | FIT CVT paddle | [6 empty] | 47.5 |  | 8 | 8 |  | HHNXV01.5PH2 | 6 | [14 empty] | 1500 |  | 279 | 238 | 260
2017 | Honda | Honda | FIT | HNX | 19 | 1.5 | 4 | Manual(M6) | 29 | 36 | 32 | 37.7689 | 52.246 | 43.1493 | 28.7301 | 35.7551 | 31.5166 |  | NA | Naturally Aspirated | M | Manual |  | 6 | N | N | F | 2-Wheel Drive, Front | 10 |  |  | G | Gasoline (Regular Unleaded Recommended) | MPG | miles per gallon | N | Not exempt |  |  | 96 | 17 |  |  | 1150 | 1150 | [19 empty] | SIDI; | 2 | 2 | 7 | Small Station Wagons | car | Derived 5-cycle label | 2016-06-27 | 20224 | N | N |  |  | N | N |  | N |  | Y | Variable valve Timing and lift Electronic Control (VTEC) system is applied. | Y | Variable valve Timing and lift Electronic Control (VTEC) system is applied. | [25 empty] | GDI | Spark Ignition Direct Injection | N | N | N | 0W-20 | N | No | [7 empty] | 43.4 |  | 7 | 7 |  | HHNXV01.5PH2 | 6 | [14 empty] | 1250 |  | 309 | 248 | 281
2017 | Honda | Honda | HR-V AWD | HNX | 32 | 1.8 | 4 | Auto(AV) | 27 | 31 | 29 | 34.4997 | 46.0473 | 38.8882 | 26.513 | 31 | 28.71 |  | NA | Naturally Aspirated | CVT | Continuously Variable |  | 1 | Y | N | A | All Wheel Drive | 10 |  |  | G | Gasoline (Regular Unleaded Recommended) | MPG | miles per gallon | N | Not exempt |  |  | 100 | 23 |  |  | 1250 | 1250 | [20 empty] | 2 | 2 | 7 | Small Station Wagons | car | Derived 5-cycle label | 2016-09-05 | 20794 | N | N |  |  | N | N |  | N |  | Y | Variable valve Timing and lift Electronic Control (VTEC) system is applied. | Y | Variable valve Timing and lift Electronic Control (VTEC) system is applied. | [25 empty] | MFI | Multipoint/sequential fuel injection | N | N | N | 0W-20 | N | No | HR-V AWD CVT | [6 empty] | 39.1 |  | 7 | 7 |  | HHNXV01.8FA3 | 6 | [14 empty] | 750 |  | 336 | 287 | 314
2017 | Honda | Honda | HR-V AWD | HNX | 33 | 1.8 | 4 | Auto(AV-S7) | 27 | 31 | 29 | 34.4997 | 46.0473 | 38.8882 | 26.513 | 31 | 28.71 |  | NA | Naturally Aspirated | SCV | Selectable Continuously Variable (e.g. CVT with paddles) |  | 7 | Y | N | A | All Wheel Drive | 10 |  |  | G | Gasoline (Regular Unleaded Recommended) | MPG | miles per gallon | N | Not exempt |  |  | 100 | 23 |  |  | 1250 | 1250 | [20 empty] | 2 | 2 | 7 | Small Station Wagons | car | Derived 5-cycle label | 2016-09-05 | 20792 | N | N |  |  | N | N |  | N |  | Y | Variable valve Timing and lift Electronic Control (VTEC) system is applied. | Y | Variable valve Timing and lift Electronic Control (VTEC) system is applied. | [25 empty] | MFI | Multipoint/sequential fuel injection | N | N | N | 0W-20 | N | No | HR-V AWD CVT w/Paddle | [6 empty] | 39.1 |  | 7 | 7 |  | HHNXV01.8FA3 | 6 | [14 empty] | 750 |  | 336 | 287 | 314
2017 | Honda | Honda | HR-V FWD | HNX | 30 | 1.8 | 4 | Auto(AV) | 28 | 34 | 31 | 36.9997 | 49.4 | 41.7113 | 28.2125 | 34.0189 | 30.5597 |  | NA | Naturally Aspirated | CVT | Continuously Variable |  | 1 | Y | N | F | 2-Wheel Drive, Front | 10 |  |  | G | Gasoline (Regular Unleaded Recommended) | MPG | miles per gallon | N | Not exempt |  |  | 100 | 24 |  |  | 1200 | 1200 | [20 empty] | 2 | 2 | 7 | Small Station Wagons | car | Derived 5-cycle label | 2016-09-05 | 20793 | N | N |  |  | N | N |  | N |  | Y | Variable valve Timing and lift Electronic Control (VTEC) system is applied. | Y | Variable valve Timing and lift Electronic Control (VTEC) system is applied. | [25 empty] | MFI | Multipoint/sequential fuel injection | N | N | N | 0W-20 | N | No | HR-V FWD CVT | [6 empty] | 42 |  | 7 | 7 |  | HHNXV01.8FA3 | 6 | [14 empty] | 1000 |  | 313 | 260 | 289
2017 | Honda | Honda | HR-V FWD | HNX | 31 | 1.8 | 4 | Auto(AV-S7) | 28 | 34 | 31 | 36.9997 | 49.4 | 41.7113 | 28.2125 | 34.0189 | 30.5597 |  | NA | Naturally Aspirated | SCV | Selectable Continuously Variable (e.g. CVT with paddles) |  | 7 | Y | N | F | 2-Wheel Drive, Front | 10 |  |  | G | Gasoline (Regular Unleaded Recommended) | MPG | miles per gallon | N | Not exempt |  |  | 100 | 24 |  |  | 1200 | 1200 | [20 empty] | 2 | 2 | 7 | Small Station Wagons | car | Derived 5-cycle label | 2016-09-05 | 20790 | N | N |  |  | N | N |  | N |  | Y | Variable valve Timing and lift Electronic Control (VTEC) system is applied. | Y | Variable valve Timing and lift Electronic Control (VTEC) system is applied. | [25 empty] | MFI | Multipoint/sequential fuel injection | N | N | N | 0W-20 | N | No | HR-V FWD CVT w/Paddle | [6 empty] | 42 |  | 7 | 7 |  | HHNXV01.8FA3 | 6 | [14 empty] | 1000 |  | 313 | 260 | 289
2017 | Honda | Honda | HR-V FWD | HNX | 29 | 1.8 | 4 | Manual(M6) | 25 | 33 | 28 | 32.4 | 47.7 | 37.8655 | 25.0648 | 32.9713 | 28.0967 |  | NA | Naturally Aspirated | M | Manual |  | 6 | N | N | F | 2-Wheel Drive, Front | 10 |  |  | G | Gasoline (Regular Unleaded Recommended) | MPG | miles per gallon | N | Not exempt |  |  | 100 | 24 |  |  | 1300 | 1300 | [20 empty] | 2 | 2 | 7 | Small Station Wagons | car | Derived 5-cycle label | 2016-09-05 | 20788 | N | N |  |  | N | N |  | N |  | Y | Variable valve Timing and lift Electronic Control (VTEC) system is applied. | Y | Variable valve Timing and lift Electronic Control (VTEC) system is applied. | [25 empty] | MFI | Multipoint/sequential fuel injection | N | N | N | 0W-20 | N | No | HR-V FWD 6MT | [6 empty] | 38.1 |  | 6 | 6 |  | HHNXV01.8FA3 | 6 | [14 empty] | 500 |  | 352 | 268 | 314
2017 | Nissan | INFINITI | QX50 | NSX | 156 | 3.7 | 6 | Auto(S7) | 17 | 24 | 20 | 21.7 | 34.2 | 25.9717 | 17.3756 | 24.3654 | 19.9512 |  | NA | Naturally Aspirated | SA | Semi-Automatic |  | 7 | Y | N | R | 2-Wheel Drive, Rear | 10 |  |  | GPR | Gasoline (Premium Unleaded Required) | MPG | miles per gallon | N | Not exempt |  |  | 97 | 19 |  |  | 2100 | 2100 | [20 empty] | 2 | 2 | 7 | Small Station Wagons | car | Derived 5-cycle label | 2016-08-04 | 20569 | N | N |  |  | N | N | QX50 | N | N.A. | Y | ECM controlled, Oil pressure driven | Y | VVEL controlled, Motor driven | [25 empty] | MFI | Multipoint/sequential fuel injection |  |  | N | SAE 5W-30 | N | No | [7 empty] | 26.2 |  | 4 | 4 |  | HNSXV03.7NAB | 6 | [15 empty] | 3500 | 511 | 365 | 445
2017 | Nissan | INFINITI | QX50 AWD | NSX | 157 | 3.7 | 6 | Auto(S7) | 17 | 24 | 20 | 21.4 | 33.6 | 25.5795 | 17.1523 | 23.9706 | 19.6701 |  | NA | Naturally Aspirated | SA | Semi-Automatic |  | 7 | Y | N | A | All Wheel Drive | 10 |  |  | GPR | Gasoline (Premium Unleaded Required) | MPG | miles per gallon | N | Not exempt |  |  | 97 | 19 |  |  | 2100 | 2100 | [20 empty] | 2 | 2 | 7 | Small Station Wagons | car | Derived 5-cycle label | 2016-08-04 | 20570 | N | N |  |  | N | N | QX50 | N | N.A. | Y | ECM controlled, Oil pressure driven | Y | VVEL controlled, Motor driven | [25 empty] | MFI | Multipoint/sequential fuel injection |  |  | N | SAE 5W-30 | N | No | [7 empty] | 25.8 |  | 4 | 4 |  | HNSXV03.7NAB | 6 | [15 empty] | 3500 | 519 | 371 | 453
2017 | Kia | KIA MOTORS CORPORATION | Soul | KMX | 34 | 1.6 | 4 | Auto(S6) | 25 | 30 | 27 | 32.2 | 43 | 36.3031 | 24.9259 | 30.034 | 26.9917 |  | NA | Naturally Aspirated | SA | Semi-Automatic |  | 6 | Y | N | F | 2-Wheel Drive, Front | 15 |  |  | G | Gasoline (Regular Unleaded Recommended) | MPG | miles per gallon | N | Not exempt |  |  | 101 | 24 |  |  | 1350 | 1350 | [19 empty] | SIDI; | 2 | 2 | 7 | Small Station Wagons | car | Derived 5-cycle label | 2016-08-17 | 20795 | N | N |  |  | N | N |  | N |  | Y | Fixed3(More than two or continuous) | N | [26 empty] | GDI | Spark Ignition Direct Injection |  |  | N | 5W30 | N | No | [7 empty] | 36.5 |  | 6 | 6 |  | HKMXV01.64A6 | 6 | [14 empty] | 250 |  | 358 | 296 | 330
2017 | Kia | KIA MOTORS CORPORATION | Soul | KMX | 36 | 1.6 | 4 | Manual(M6) | 24 | 30 | 27 | 31.4 | 43 | 35.7385 | 24.3683 | 30.034 | 26.6288 |  | NA | Naturally Aspirated | M | Manual |  | 6 | N | N | F | 2-Wheel Drive, Front | 15 |  |  | G | Gasoline (Regular Unleaded Recommended) | MPG | miles per gallon | N | Not exempt |  |  | 101 | 24 |  |  | 1350 | 1350 | [19 empty] | SIDI; | 2 | 2 | 7 | Small Station Wagons | car | Derived 5-cycle label | 2016-08-17 | 20796 | N | N |  |  | N | N |  | N |  | Y | Fixed3(More than two or continuous) | N | [26 empty] | GDI | Spark Ignition Direct Injection |  |  | N | 5W30 | N | No | [7 empty] | 36 |  | 6 | 6 |  | HKMXV01.64A6 | 6 | [14 empty] | 250 |  | 367 | 296 | 335
2017 | Kia | KIA MOTORS CORPORATION | Soul | KMX | 35 | 2 | 4 | Auto(S6) | 25 | 30 | 27 | 31.6676 | 43.1548 | 35.9771 | 24.5551 | 30.1317 | 26.7859 |  | NA | Naturally Aspirated | SA | Semi-Automatic |  | 6 | Y | N | F | 2-Wheel Drive, Front | 15 |  |  | G | Gasoline (Regular Unleaded Recommended) | MPG | miles per gallon | N | Not exempt |  |  | 101 | 24 |  |  | 1350 | 1350 | [19 empty] | SIDI; | 2 | 2 | 7 | Small Station Wagons | car | Derived 5-cycle label | 2016-08-19 | 20826 | N | N |  |  | N | N |  | N |  | Y | Fixed3(More than two or continuous) | N | [26 empty] | GDI | Spark Ignition Direct Injection |  |  | N | 5W20 API SM | N | No | [7 empty] | 36.1 |  | 6 | 6 |  | HKMXV02.04CP | 8 |  |  | HKMXV02.04C5 | 7 | [10 empty] | 250 |  | 364 | 297 | 334
2017 | Nissan | NISSAN | JUKE | NSX | 121 | 1.6 | 4 | Auto(AV-S7) | 28 | 32 | 29 | 36.5909 | 45.3958 | 40.09 | 27.9364 | 31.5389 | 29.4502 |  | TC | Turbocharged | SCV | Selectable Continuously Variable (e.g. CVT with paddles) |  | 7 | Y | N | F | 2-Wheel Drive, Front | 10 |  |  | GP | Gasoline (Premium Unleaded Recommended) | MPG | miles per gallon | N | Not exempt |  |  | 87 | 10 |  |  | 1450 | 1450 | [19 empty] | SIDI; | 2 | 2 | 7 | Small Station Wagons | car | Derived 5-cycle label | 2016-10-18 | 21061 | N |  |  |  | N | N |  | N | N.A. | Y | ECM controlled, Oil pressure driven | N | N.A. | [25 empty] | GDI | Spark Ignition Direct Injection |  |  | N | SAE 0W-20 | N | No | [7 empty] | 40.5 |  | 7 | 7 |  | HNSXV01.6NDA | 6 | [15 empty] | 250 | 319 | 283 | 303
2017 | Nissan | NISSAN | JUKE | NSX | 122 | 1.6 | 4 | Manual(M6) | 27 | 33 | 29 | 36.1 | 47.4 | 40.4381 | 27 | 32.7857 | 29 |  | TC | Turbocharged | M | Manual |  | 6 | N | N | F | 2-Wheel Drive, Front | 10 |  |  | GP | Gasoline (Premium Unleaded Recommended) | MPG | miles per gallon | N | Not exempt |  |  | 87 | 10 |  |  | 1450 | 1450 | [19 empty] | SIDI; | 2 | 2 | 7 | Small Station Wagons | car | Derived 5-cycle label | 2016-10-18 | 21062 | N |  |  |  | N | N |  | N | N.A. | Y | ECM controlled, Oil pressure driven | N | N.A. | [25 empty] | GDI | Spark Ignition Direct Injection |  |  | N | SAE 0W-20 | N | No | [7 empty] | 41.1 |  | 7 | 7 |  | HNSXV01.6NDA | 6 | [15 empty] | 250 | 329 | 272 | 307
2017 | Nissan | NISSAN | JUKE AWD | NSX | 123 | 1.6 | 4 | Auto(AV-S7) | 26 | 30 | 28 | 34.288 | 43.1591 | 37.7827 | 26.3678 | 30.1344 | 27.9393 |  | TC | Turbocharged | SCV | Selectable Continuously Variable (e.g. CVT with paddles) |  | 7 | Y | N | A | All Wheel Drive | 10 |  |  | GP | Gasoline (Premium Unleaded Recommended) | MPG | miles per gallon | N | Not exempt |  |  | 87 | 10 |  |  | 1500 | 1500 | [19 empty] | SIDI; | 2 | 2 | 7 | Small Station Wagons | car | Derived 5-cycle label | 2016-10-18 | 21063 | N |  |  |  | N | N |  | N | N.A. | Y | ECM controlled, Oil pressure driven | N | N.A. | [25 empty] | GDI | Spark Ignition Direct Injection |  |  | N | SAE 0W-20 | N | No | [7 empty] | 38 |  | 6 | 6 |  | HNSXV01.6NDA | 6 | [15 empty] | 500 | 337 | 296 | 319
2017 | Nissan | NISSAN | JUKE NISMO RS | NSX | 124 | 1.6 | 4 | Manual(M6) | 26 | 31 | 28 | 34.2 | 44.3 | 38.1099 | 26.3074 | 30.8526 | 28.1752 |  | TC | Turbocharged | M | Manual |  | 6 | N | N | F | 2-Wheel Drive, Front | 10 |  |  | GPR | Gasoline (Premium Unleaded Required) | MPG | miles per gallon | N | Not exempt |  |  | 86 | 10 |  |  | 1500 | 1500 | [19 empty] | SIDI; | 2 | 2 | 7 | Small Station Wagons | car | Derived 5-cycle label | 2016-10-18 | 21059 | N |  |  |  | N | N | JUKE NISMO RS | N | N.A. | Y | ECM controlled, Oil pressure driven | N | N.A. | [25 empty] | GDI | Spark Ignition Direct Injection |  |  | N | SAE 5W-30 | N | No | [7 empty] | 38.7 |  | 6 | 6 |  | HNSXV01.6NDB | 6 | [15 empty] | 500 | 338 | 289 | 316
2017 | Nissan | NISSAN | JUKE NISMO RS AWD | NSX | 125 | 1.6 | 4 | Auto(AV-S8) | 25 | 29 | 26 | 32.1 | 40.6 | 35.4387 | 24.8563 | 28.5101 | 26.3775 |  | TC | Turbocharged | SCV | Selectable Continuously Variable (e.g. CVT with paddles) |  | 8 | Y | N | A | All Wheel Drive | 10 |  |  | GPR | Gasoline (Premium Unleaded Required) | MPG | miles per gallon | N | Not exempt |  |  | 86 | 10 |  |  | 1600 | 1600 | [19 empty] | SIDI; | 2 | 2 | 7 | Small Station Wagons | car | Derived 5-cycle label | 2016-10-18 | 21060 | N |  |  |  | N | N | JUKE NISMO RS AWD | N | N.A. | Y | ECM controlled, Oil pressure driven | N | N.A. | [25 empty] | GDI | Spark Ignition Direct Injection |  |  | N | SAE 5W-30 | N | No | [7 empty] | 35.7 |  | 6 | 6 |  | HNSXV01.6NDB | 6 | [15 empty] | 1000 | 358 | 312 | 337
2017 | Subaru | Subaru | IMPREZA 5-Door | FJX | 6 | 2 | 4 | Auto(AV-S7) | 28 | 37 | 31 | 36.909 | 53.7709 | 42.9731 | 28.1513 | 36.6766 | 31.4399 |  | NA | Naturally Aspirated | SCV | Selectable Continuously Variable (e.g. CVT with paddles) |  | 7 | Y | N | A | All Wheel Drive | 10 |  |  | G | Gasoline (Regular Unleaded Recommended) | MPG | miles per gallon | N | Not exempt |  |  | 101 | 21 |  |  | 1200 | 1200 | [19 empty] | SIDI; | 2 | 2 | 7 | Small Station Wagons | car | Derived 5-cycle label | 2016-10-17 | 21008 | Y | N |  |  | N | N |  | N |  | Y | Intake and Exhaust | N | [26 empty] | GDI | Spark Ignition Direct Injection |  |  | N | GF-5 0W-20 | N | No | [7 empty] | 43 |  | 7 | 7 |  | HFJXV02.0BUY | 7 | [14 empty] | 1000 |  | 314 | 241 | 282
2017 | Subaru | Subaru | IMPREZA SPORT 5-Door | FJX | 28 | 2 | 4 | Auto(AV-S7) | 27 | 35 | 30 | 35.5 | 51.1 | 41.1536 | 27.1962 | 35.0586 | 30.2489 |  | NA | Naturally Aspirated | SCV | Selectable Continuously Variable (e.g. CVT with paddles) |  | 7 | Y | N | A | All Wheel Drive | 10 |  |  | G | Gasoline (Regular Unleaded Recommended) | MPG | miles per gallon | N | Not exempt |  |  | 101 | 21 |  |  | 1200 | 1200 | [19 empty] | SIDI; | 2 | 2 | 7 | Small Station Wagons | car | Derived 5-cycle label | 2016-10-17 | 21010 | Y | N |  |  | N | N |  | N |  | Y | Intake and Exhaust | N | [26 empty] | GDI | Spark Ignition Direct Injection |  |  | N | GF-5 0W-20 | N | No | [7 empty] | 41.2 |  | 7 | 7 |  | HFJXV02.0BUY | 7 | [14 empty] | 1000 |  | 325 | 252 | 292
2017 | Volkswagen Group of | Volkswagen | Golf Alltrack | VGA | 25 | 1.8 | 4 | Auto(AM-S6) | 22 | 30 | 25 | 27.6798 | 41.873 | 32.6617 | 22.0651 | 29.5073 | 24.89 |  | TC | Turbocharged | AMS | Automated Manual- Selectable (e.g. Automated Manual with paddles) |  | 6 | Y | N | A | All Wheel Drive | 15 |  |  | G | Gasoline (Regular Unleaded Recommended) | MPG | miles per gallon | N | Not exempt |  |  | 94 | 30 |  |  | 1450 | 1450 | [19 empty] | SIDI; | 2 | 2 | 7 | Small Station Wagons | car | Vehicle Specific 5-cycle label | 2016-09-26 | 20652 | N | N |  |  | N | N | 1.8L Engine Code CXBB / CXBA | N |  | Y | CONTINUOUS VARIABLE VALVE TIMING | N | [26 empty] | GDI | Spark Ignition Direct Injection |  |  | N | 5W40 VW 50200 | N | No | [7 empty] | 32.7 |  | 5 | 5 |  | HVGAV02.0APA | 8 | [15 empty] | 250 | 400 | 298 | 354
2017 | Volkswagen Group of | Volkswagen | Golf SportWagen | VGA | 41 | 1.8 | 4 | Auto(S6) | 25 | 34 | 29 | 32.7 | 49.4 | 38.567 | 25.2729 | 34.0189 | 28.5793 |  | TC | Turbocharged | SA | Semi-Automatic |  | 6 | Y | N | F | 2-Wheel Drive, Front | 15 |  |  | G | Gasoline (Regular Unleaded Recommended) | MPG | miles per gallon | N | Not exempt |  |  | 94 | 30 |  |  | 1250 | 1250 | [19 empty] | SIDI; | 2 | 2 | 7 | Small Station Wagons | car | Derived 5-cycle label | 2016-08-05 | 20669 | N | N |  |  | N | N | 1.8L Engine Code CXBB / CXBA | N |  | Y | CONTINUOUS VARIABLE VALVE TIMING | N | [26 empty] | GDI | Spark Ignition Direct Injection |  |  | N | 5W40 VW 50200 | N | No | [7 empty] | 38.6 |  | 7 | 7 |  | HVGAV02.0APA | 8 | [14 empty] | 750 |  | 350 | 260 | 309
2017 | Volkswagen Group of | Volkswagen | Golf SportWagen | VGA | 42 | 1.8 | 4 | Manual(M5) | 25 | 35 | 28 | 31.7 | 50.5 | 38.0792 | 24.5777 | 34.6925 | 28.2893 |  | TC | Turbocharged | M | Manual |  | 5 | N | N | F | 2-Wheel Drive, Front | 15 |  |  | G | Gasoline (Regular Unleaded Recommended) | MPG | miles per gallon | N | Not exempt |  |  | 94 | 30 |  |  | 1300 | 1300 | [19 empty] | SIDI; | 2 | 2 | 7 | Small Station Wagons | car | Derived 5-cycle label | 2016-08-05 | 20670 | N | N |  |  | N | N | 1.8L Engine Code CXBB / CXBA | N |  | Y | CONTINUOUS VARIABLE VALVE TIMING | N | [26 empty] | GDI | Spark Ignition Direct Injection |  |  | N | 5W40 VW 50200 | N | No | [7 empty] | 38.1 |  | 6 | 6 |  | HVGAV02.0APA | 8 | [14 empty] | 500 |  | 360 | 255 | 313
2017 | Volkswagen Group of | Volkswagen | Golf SportWagen 4Motion | VGA | 26 | 1.8 | 4 | Auto(AM-S6) | 22 | 30 | 25 | 27.6798 | 41.873 | 32.6617 | 22.0651 | 29.5073 | 24.89 |  | TC | Turbocharged | AMS | Automated Manual- Selectable (e.g. Automated Manual with paddles) |  | 6 | Y | N | A | All Wheel Drive | 15 |  |  | G | Gasoline (Regular Unleaded Recommended) | MPG | miles per gallon | N | Not exempt |  |  | 94 | 30 |  |  | 1450 | 1450 | [19 empty] | SIDI; | 2 | 2 | 7 | Small Station Wagons | car | Vehicle Specific 5-cycle label | 2016-09-26 | 20653 | N | N |  |  | N | N | 1.8L Engine Code CXBB / CXBA | N |  | Y | CONTINUOUS VARIABLE VALVE TIMING | N | [26 empty] | GDI | Spark Ignition Direct Injection |  |  | N | 5W40 VW 50200 | N | No | [7 empty] | 32.7 |  | 5 | 5 |  | HVGAV02.0APA | 8 | [15 empty] | 250 | 400 | 298 | 354
2017 | Volvo | Volvo Cars of North America, LLC | V60 AWD | VVX | 113 | 2 | 4 | Auto(S8) | 23 | 31 | 26 | 28.8979 | 44.9443 | 34.4294 | 22.6061 | 31.2565 | 25.822 |  | TC | Turbocharged | SA | Semi-Automatic |  | 8 | Y | N | A | All Wheel Drive | 10 |  |  | G | Gasoline (Regular Unleaded Recommended) | MPG | miles per gallon | N | Not exempt |  |  | 92 | 28 |  |  | 1400 | 1400 | [19 empty] | SIDI; | 2 | 2 | 7 | Small Station Wagons | car | Derived 5-cycle label | 2016-06-01 | 19985 | Y | N |  |  | N | N | T5 engine for S60, V60, S60CC, V60CC, S60 Inscription, | N |  | Y | Timing on both the intake and exhaust side. | N | [26 empty] | GDI | Spark Ignition Direct Injection |  |  | N | 5W-30 | Y | Yes | Blank | [6 empty] | 34.4 |  | 6 | 6 |  | HVVXJ02.0U3T | 6 | [14 empty] | 0 |  | 391 | 283 | 343
2017 | Volvo | Volvo Cars of North America, LLC | V60 AWD | VVX | 102 | 2 | 4 | Auto(S8) | 22 | 32 | 26 | 28.4499 | 45.4 | 34.1949 | 22.2876 | 31.5415 | 25.6777 |  | TS | Turbocharged+Supercharged | SA | Semi-Automatic |  | 8 | Y | N | A | All Wheel Drive | 10 |  |  | GPR | Gasoline (Premium Unleaded Required) | MPG | miles per gallon | N | Not exempt |  |  | 92 | 28 |  |  | 1600 | 1600 | [19 empty] | SIDI; | 2 | 2 | 7 | Small Station Wagons | car | Derived 5-cycle label | 2016-06-01 | 19988 | N | N |  |  | N | N | T6 Engine for S60, V60 and XC60 | N |  | Y | Timing on both the exhaust and the intake side. | N | [26 empty] | GDI | Spark Ignition Direct Injection |  |  | N | 5W-30 | Y | Yes | Blank | [6 empty] | 34.2 |  | 6 | 6 |  | HVVXJ02.0U3T | 6 | [15 empty] | 1000 | 397 | 281 | 345
2017 | Volvo | Volvo Cars of North America, LLC | V60 CC AWD | VVX | 105 | 2 | 4 | Auto(S8) | 22 | 30 | 25 | 27.8 | 43.5 | 33.1906 | 21.824 | 30.3494 | 24.9819 |  | TC | Turbocharged | SA | Semi-Automatic |  | 8 | Y | N | A | All Wheel Drive | 10 |  |  | G | Gasoline (Regular Unleaded Recommended) | MPG | miles per gallon | N | Not exempt |  |  | 92 | 28 |  |  | 1450 | 1450 | [19 empty] | SIDI; | 2 | 2 | 7 | Small Station Wagons | car | Derived 5-cycle label | 2016-06-01 | 20000 | N | N |  |  | N | N | T5 engine for S60, V60, S60CC, V60CC, S60 Inscription, | N |  | Y | Timing on both the intake and exhaust side. | N | [26 empty] | GDI | Spark Ignition Direct Injection |  |  | N | 5W-30 | Y | Yes | Blank | [6 empty] | 33.2 |  | 5 | 5 |  | HVVXJ02.0U3T | 6 | [15 empty] | 250 | 405 | 291 | 354
2017 | Volvo | Volvo Cars of North America, LLC | V60 FWD | VVX | 88 | 2 | 4 | Auto(S8) | 25 | 36 | 29 | 32.8 | 53.3 | 39.6651 | 25.3422 | 36.3927 | 29.353 |  | TC | Turbocharged | SA | Semi-Automatic |  | 8 | Y | N | F | 2-Wheel Drive, Front | 10 |  |  | G | Gasoline (Regular Unleaded Recommended) | MPG | miles per gallon | N | Not exempt |  |  | 92 | 28 |  |  | 1250 | 1250 | [19 empty] | SIDI; | 2 | 2 | 7 | Small Station Wagons | car | Derived 5-cycle label | 2016-06-01 | 19982 | N | N |  |  | N | N | T5 engine for S60, V60, S60CC, V60CC, S60 Inscription, | N |  | Y | Timing on both the intake and exhaust side. | N | [26 empty] | GDI | Spark Ignition Direct Injection |  |  | N | 5W-30 | Y | Yes | Blank | [6 empty] | 39.7 |  | 7 | 7 |  | HVVXJ02.0U3T | 6 | [14 empty] | 750 |  | 350 | 243 | 302
2017 | Volvo | Volvo Cars of North America, LLC | V60 Polestar AWD | VVX | 112 | 2 | 4 | Auto(S8) | 20 | 27 | 23 | 25.3 | 38.9 | 30.0235 | 20.0221 | 27.4208 | 22.7891 |  | TS | Turbocharged+Supercharged | SA | Semi-Automatic |  | 8 | Y | N | A | All Wheel Drive | 10 |  |  | GPR | Gasoline (Premium Unleaded Required) | MPG | miles per gallon | N | Not exempt |  |  | 92 | 28 |  |  | 1850 | 1850 | [19 empty] | SIDI; | 2 | 2 | 7 | Small Station Wagons | car | Derived 5-cycle label | 2016-08-22 | 20786 | N | N |  |  | N | N | Carryover engine and durability but new EDV for Polestar software. All variants/models are AWD. | N |  | Y | Timing on both intake and exhaust side. | N | [26 empty] | GDI | Spark Ignition Direct Injection |  |  | N | 5W-30 | Y | Yes | Blank | [6 empty] | 30 |  | 5 | 5 |  | HVVXV02.0L3T | 5 | [15 empty] | 2250 | 441 | 322 | 388
2017 | Mercedes-Benz | Mercedes-Benz | AMG GLA 45 4MATIC | MBX | 245 | 2 | 4 | Auto(AM7) | 22 | 28 | 25 | 28.1 | 40.5 | 32.5902 | 22.0382 | 28.4463 | 24.5243 |  | TC | Turbocharged | AM | Automated Manual |  | 7 | Y | N | 4 | 4-Wheel Drive | 10 |  |  | GPR | Gasoline (Premium Unleaded Required) | MPG | miles per gallon | N | Not exempt |  |  | 91 | 42 |  |  | 1700 | 1700 | [19 empty] | SIDI; | 2 | 2 | 8 | Midsize Station Wagons | car | Derived 5-cycle label | 2016-07-13 | 20367 | N | N |  |  | N | N | C217E60TC (S65 AMG coupe) R231E60TC (SL65 AMG) | N |  | Y | Allows timing of the intake / exhaust valves to be changed while the engine is in operation | N | [26 empty] | GDI | Spark Ignition Direct Injection |  |  | N | 0W40 | Y | Yes | AMG GLA 45 4MATIC | [6 empty] | 32.8 |  | 5 | 5 |  | HMBXV02.0U2C | 6 | [15 empty] | 1500 | 402 | 312 | 361
2017 | Mercedes-Benz | Mercedes-Benz | GLA 250 | MBX | 506 | 2 | 4 | Auto(AM7) | 24 | 33 | 27 | 30.9 | 48 | 36.7994 | 24.0184 | 33.1568 | 27.4191 |  | TC | Turbocharged | AM | Automated Manual |  | 7 | Y | N | F | 2-Wheel Drive, Front | 10 |  |  | GPR | Gasoline (Premium Unleaded Required) | MPG | miles per gallon | N | Not exempt |  |  | 91 | 42 |  |  | 1550 | 1550 | [19 empty] | SIDI; | 2 | 2 | 8 | Midsize Station Wagons | car | Derived 5-cycle label | 2016-08-18 | 20838 |  | N |  |  | N | N |  | N |  | Y | Allows timing of the intake / exhaust valves to be changed while the engine is in operation | N | [26 empty] | GDI | Spark Ignition Direct Injection |  |  | N | 5W30 / 225.10 | Y | Yes | [7 empty] | 37.1 |  | 6 | 6 |  | HMBXJ02.0U2B | 7 | [15 empty] | 750 | 368 | 267 | 322
2017 | Nissan | NISSAN | MURANO AWD | NSX | 45 | 3.5 | 6 | Auto(AV-S7) | 21 | 28 | 24 | 26.6571 | 41.0384 | 31.6478 | 21.0038 | 28 | 23.9141 |  | NA | Naturally Aspirated | SCV | Selectable Continuously Variable (e.g. CVT with paddles) |  | 7 | Y | N | A | All Wheel Drive | 10 |  |  | G | Gasoline (Regular Unleaded Recommended) | MPG | miles per gallon | N | Not exempt |  |  | 108 | 28 |  |  | 1550 | 1550 | [20 empty] | 2 | 2 | 8 | Midsize Station Wagons | car | Derived 5-cycle label | 2016-09-22 | 20933 | N | N |  |  | N | N |  | N |  | Y | ECM controlled,oil pressure driven | N | [26 empty] | MFI | Multipoint/sequential fuel injection |  |  | N | SAE 0W-20 | N | No | [7 empty] | 31.9 |  | 5 | 5 |  | HNSXV03.5P7C | 7 | [15 empty] | 750 | 423 | 318 | 376
2017 | Nissan | NISSAN | MURANO FWD | NSX | 42 | 3.5 | 6 | Auto(AV-S7) | 21 | 28 | 24 | 27.0451 | 41.8899 | 32.1762 | 21.2829 | 28 | 24.2811 |  | NA | Naturally Aspirated | SCV | Selectable Continuously Variable (e.g. CVT with paddles) |  | 7 | Y | N | F | 2-Wheel Drive, Front | 10 |  |  | G | Gasoline (Regular Unleaded Recommended) | MPG | miles per gallon | N | Not exempt |  |  | 108 | 28 |  |  | 1550 | 1550 | [20 empty] | 2 | 2 | 8 | Midsize Station Wagons | car | Derived 5-cycle label | 2016-09-22 | 20972 | N | N |  |  | N | N |  | N |  | Y | ECM controlled,oil pressure driven | N | [26 empty] | MFI | Multipoint/sequential fuel injection |  |  | N | SAE 0W-20 | N | No | [7 empty] | 32.4 |  | 5 | 5 |  | HNSXV03.5P7C | 7 | [15 empty] | 750 | 418 | 318 | 373
2017 | Toyota | TOYOTA | PRIUS v | TYX | 91 | 1.8 | 4 | Auto(AV) | 43 | 39 | 41 | 59.9394 | 57.5246 | 58.8281 | 42.652 | 38.919 | 40.8872 |  | NA | Naturally Aspirated | CVT | Continuously Variable |  | 1 | N | N | F | 2-Wheel Drive, Front | 15 |  |  | G | Gasoline (Regular Unleaded Recommended) | MPG | miles per gallon | N | Not exempt |  |  | 97 | 34 |  |  | 900 | 900 | [20 empty] | 2 | 2 | 8 | Midsize Station Wagons | car | Derived 5-cycle label | 2016-05-21 | 20867 | Y | N |  |  | N | N |  | N |  | Y | Intake | N |  | Battery(s) |  | 1 | NiMH |  | 202 | 6.5 | 46.4 | On-Board |  |  | Electrical Regen Brake |  | Front Wheels | N |  |  |  |  | 1 | AC Induction |  | 18 |  |  | MFI | Multipoint/sequential fuel injection | N | N | N | 0W-20 | Y | Yes | HYBRID | [6 empty] | 59.5 |  | 9 | 9 |  | HTYXV01.8P3U | 8 | [14 empty] | 2500 |  | 208 | 228 | 217
2017 | Honda | Honda | RIDGELINE FWD | HNX | 5 | 3.5 | 6 | Auto(A6) | 19 | 26 | 22 | 23.5 | 37.2997 | 28.1939 | 18.7066 | 26.3877 | 21.5263 |  | NA | Naturally Aspirated | A | Automatic |  | 6 | Y | N | F | 2-Wheel Drive, Front | 10 |  |  | G | Gasoline (Regular Unleaded Recommended) | MPG | miles per gallon | T | Truck | [6 empty] | 1650 | 1650 | [19 empty] | SIDI; | 2 | 2 | 10 | Small Pick-up Trucks 2WD |  | Derived 5-cycle label | 2016-04-25 | 19679 | N | N |  |  | N | N |  | Y | Variable Cylinder Management (VCM) is applied. | Y | Variable valve Timing and lift Electronic Control (VTEC) system is applied. | Y | Variable valve Timing and lift Electronic Control (VTEC) system is applied. | [25 empty] | GDI | Spark Ignition Direct Injection | N | N | N | 0W-20 | N | No | RIDGELINE FWD | [6 empty] | 28.4 |  | 5 | 5 |  | HHNXT03.5WW4 | 6 | [15 empty] | 1250 | 471 | 335 | 410
2017 | Nissan | NISSAN | FRONTIER 2WD | NSX | 83 | 2.5 | 4 | Auto(A5) | 17 | 22 | 19 | 21.453 | 30.561 | 24.7758 | 17.1918 | 21.9544 | 19.0516 |  | NA | Naturally Aspirated | A | Automatic |  | 5 | Y | N | R | 2-Wheel Drive, Rear | 10 |  |  | G | Gasoline (Regular Unleaded Recommended) | MPG | miles per gallon | T | Truck | [6 empty] | 1950 | 1950 | [20 empty] | 2 | 2 | 10 | Small Pick-up Trucks 2WD |  | Derived 5-cycle label | 2016-10-07 | 21048 | N |  |  |  | N | N |  | N | N.A. | Y | ECM controlled, Oil pressure driven | N | [26 empty] | MFI | Multipoint/sequential fuel injection |  |  | N | SAE 5W-30 | N | No | [9 empty] | 4 | 4 |  | HNSXT02.5N5A | 6 | [15 empty] | 2750 | 517 | 405 | 467
2017 | Nissan | NISSAN | FRONTIER 2WD | NSX | 84 | 2.5 | 4 | Manual(M5) | 19 | 23 | 21 | 24.3 | 31.4 | 27.0527 | 19.2932 | 22.5138 | 20.6206 |  | NA | Naturally Aspirated | M | Manual |  | 5 | N | N | R | 2-Wheel Drive, Rear | 10 |  |  | G | Gasoline (Regular Unleaded Recommended) | MPG | miles per gallon | T | Truck | [6 empty] | 1750 | 1750 | [20 empty] | 2 | 2 | 10 | Small Pick-up Trucks 2WD |  | Derived 5-cycle label | 2016-10-07 | 21050 | N |  |  |  | N | N |  | N | N.A. | Y | ECM controlled, Oil pressure driven | N | [26 empty] | MFI | Multipoint/sequential fuel injection |  |  | N | SAE 5W-30 | N | No | [9 empty] | 4 | 4 |  | HNSXT02.5N5A | 6 | [15 empty] | 1750 | 461 | 395 | 431
2017 | Nissan | NISSAN | FRONTIER 2WD | NSX | 181 | 4 | 6 | Auto(A5) | 16 | 23 | 19 | 20.1595 | 31.5396 | 24.0673 | 16.224 | 22.6067 | 18.5853 |  | NA | Naturally Aspirated | A | Automatic |  | 5 | Y | N | R | 2-Wheel Drive, Rear | 10 |  |  | G | Gasoline (Regular Unleaded Recommended) | MPG | miles per gallon | T | Truck | [6 empty] | 1950 | 1950 | [20 empty] | 2 | 2 | 10 | Small Pick-up Trucks 2WD |  | Derived 5-cycle label | 2016-10-07 | 21046 | N | N |  |  | N | N |  | N | N.A. | Y | ECM controlled, Oil pressure driven | N | [26 empty] | MFI | Multipoint/sequential fuel injection |  |  | N | SAE 5W-30 | N | No | [9 empty] | 4 | 4 |  | HNSXT04.0N6A | 6 | [15 empty] | 2750 | 547 | 393 | 478
2017 | Nissan | NISSAN | FRONTIER 2WD | NSX | 182 | 4 | 6 | Manual(M6) | 16 | 22 | 19 | 20.4 | 30.6 | 24 | 16.4046 | 21.9805 | 18.5186 |  | NA | Naturally Aspirated | M | Manual |  | 6 | N | N | R | 2-Wheel Drive, Rear | 10 |  |  | G | Gasoline (Regular Unleaded Recommended) | MPG | miles per gallon | T | Truck | [6 empty] | 1950 | 1950 | [20 empty] | 2 | 2 | 10 | Small Pick-up Trucks 2WD |  | Derived 5-cycle label | 2016-10-07 | 21049 | N | N |  |  | N | N |  | N | N.A. | Y | ECM controlled, Oil pressure driven | N | [26 empty] | MFI | Multipoint/sequential fuel injection |  |  | N | SAE 5W-30 | N | No | [9 empty] | 4 | 4 |  | HNSXT04.0N6A | 6 | [15 empty] | 2750 | 540 | 405 | 479
2017 | Nissan | NISSAN | FRONTIER 2WD FFV | NSX | 291 | 4 | 6 | Auto(A5) | 16 | 22 | 18 | 19.5264 | 30.6169 | 23.3292 | 15.7473 | 21.9918 | 18.0542 |  | NA | Naturally Aspirated | A | Automatic |  | 5 | Y | N | R | 2-Wheel Drive, Rear | 85 |  | 380 | G | Gasoline (Regular Unleaded Recommended) | MPG | miles per gallon | T | Truck | [6 empty] | 2050 | 2050 | 11 | 16 | 13 | 13.9132 | 22.0653 | 16.6876 | 11.2205 | 15.8492 | 12.9182 | 270 | E | Ethanol (E85) | MPG | miles per gallon | 2350 | 542 | 385 | 471 | 2350 | FFV; | 2 | 2 | 10 | Small Pick-up Trucks 2WD |  | Derived 5-cycle label | 2016-10-07 | 21043 | N | N |  |  | N | N |  | N | N.A. | Y | ECM controlled, Oil pressure driven | N | N.A. | [25 empty] | MFI | Multipoint/sequential fuel injection |  |  | N | SAE 5W-30 | N | No | [9 empty] | 3 | 3 | 4 | HNSXT04.0N6B | 6 | [15 empty] | 3250 | 567 | 405 | 494
2017 | Toyota | TOYOTA | TACOMA 2WD | TYX | 31 | 2.7 | 4 | Auto(S6) | 19 | 23 | 21 | 24.2706 | 32.4154 | 27.3647 | 19.2717 | 23.188 | 20.8569 |  | NA | Naturally Aspirated | SA | Semi-Automatic |  | 6 | Y | N | R | 2-Wheel Drive, Rear | 15 |  |  | G | Gasoline (Regular Unleaded Recommended) | MPG | miles per gallon | T | Truck | [6 empty] | 1750 | 1750 | [20 empty] | 2 | 2 | 10 | Small Pick-up Trucks 2WD |  | Derived 5-cycle label | 2016-08-04 | 20488 | N | N |  |  | N | N |  | N |  | Y | Intake and exhaust | N | [26 empty] | MFI | Multipoint/sequential fuel injection |  |  | N | 0W-20 | N | No | [9 empty] | 4 | 4 |  | HTYXT02.7M5P | 7 | [15 empty] | 1750 | 462 | 384 | 427
2017 | Toyota | TOYOTA | TACOMA 2WD | TYX | 25 | 3.5 | 6 | Auto(S6) | 19 | 24 | 21 | 23.5 | 32.9141 | 26.9715 | 18.7066 | 23.518 | 20.6034 |  | NA | Naturally Aspirated | SA | Semi-Automatic |  | 6 | Y | N | R | 2-Wheel Drive, Rear | 15 |  |  | G | Gasoline (Regular Unleaded Recommended) | MPG | miles per gallon | T | Truck | [6 empty] | 1750 | 1750 | [19 empty] | SIDI & PFI; | 2 | 2 | 10 | Small Pick-up Trucks 2WD |  | Derived 5-cycle label | 2016-08-04 | 20484 | N | N |  |  | N | N |  | N |  | Y | Intake and exhaust | N | [26 empty] | GDPI | Spark Ignition direct & ported injection |  |  | N | 0W-20 | N | No | [9 empty] | 4 | 4 |  | HTYXT03.5M5N | 7 | [15 empty] | 1750 | 475 | 378 | 431
2017 | Nissan | NISSAN | FRONTIER 4WD | NSX | 183 | 4 | 6 | Auto(A5) | 15 | 21 | 17 | 18.6316 | 28.5968 | 22.0966 | 15.0702 | 20.6363 | 17.152 |  | NA | Naturally Aspirated | A | Automatic |  | 5 | Y | N | P | Part-time 4-Wheel Drive | 10 |  |  | G | Gasoline (Regular Unleaded Recommended) | MPG | miles per gallon | T | Truck | [6 empty] | 2150 | 2150 | [20 empty] | 2 | 2 | 11 | Small Pick-up Trucks 4WD |  | Derived 5-cycle label | 2016-10-07 | 21044 | N | N |  |  | N | N |  | N | N.A. | Y | ECM controlled, Oil pressure driven | N | [26 empty] | MFI | Multipoint/sequential fuel injection |  |  | N | SAE 5W-30 | N | No | [9 empty] | 3 | 3 |  | HNSXT04.0N6A | 6 | [15 empty] | 3750 | 591 | 432 | 520
2017 | Nissan | NISSAN | FRONTIER 4WD | NSX | 184 | 4 | 6 | Manual(M6) | 16 | 21 | 18 | 19.2518 | 28.7136 | 22.6036 | 15.5399 | 20.715 | 17.5082 |  | NA | Naturally Aspirated | M | Manual |  | 6 | N | N | P | Part-time 4-Wheel Drive | 10 |  |  | G | Gasoline (Regular Unleaded Recommended) | MPG | miles per gallon | T | Truck | [6 empty] | 2050 | 2050 | [20 empty] | 2 | 2 | 11 | Small Pick-up Trucks 4WD |  | Derived 5-cycle label | 2016-10-07 | 21045 | N | N |  |  | N | N |  | N | N.A. | Y | ECM controlled, Oil pressure driven | N | [26 empty] | MFI | Multipoint/sequential fuel injection |  |  | N | SAE 5W-30 | N | No | [9 empty] | 3 | 3 |  | HNSXT04.0N6A | 6 | [15 empty] | 3250 | 571 | 430 | 507
2017 | Nissan | NISSAN | FRONTIER 4WD FFV | NSX | 292 | 4 | 6 | Auto(A5) | 15 | 21 | 17 | 18.6216 | 28.4562 | 22.051 | 15.0626 | 20.5415 | 17.1171 |  | NA | Naturally Aspirated | A | Automatic |  | 5 | Y | N | P | Part-time 4-Wheel Drive | 85 |  | 360 | G | Gasoline (Regular Unleaded Recommended) | MPG | miles per gallon | T | Truck | [6 empty] | 2150 | 2150 | 11 | 15 | 12 | 13.1296 | 20.0925 | 15.5554 | 10.6202 | 14.5041 | 12.0753 | 250 | E | Ethanol (E85) | MPG | miles per gallon | 2550 | 573 | 420 | 504 | 2550 | FFV; | 2 | 2 | 11 | Small Pick-up Trucks 4WD |  | Derived 5-cycle label | 2016-10-07 | 21047 | N | N |  |  | N | N |  | N | N.A. | Y | ECM controlled, Oil pressure driven | N | N.A. | [25 empty] | MFI | Multipoint/sequential fuel injection |  |  | N | SAE 5W-30 | N | No | [9 empty] | 3 | 3 | 3 | HNSXT04.0N6B | 6 | [15 empty] | 3750 | 592 | 434 | 521
2017 | Toyota | TOYOTA | TACOMA 4WD | TYX | 33 | 2.7 | 4 | Auto(S6) | 19 | 22 | 20 | 23.3 | 31 | 26.2321 | 18.5595 | 22.2474 | 20.0556 |  | NA | Naturally Aspirated | SA | Semi-Automatic |  | 6 | Y | N | P | Part-time 4-Wheel Drive | 15 |  |  | G | Gasoline (Regular Unleaded Recommended) | MPG | miles per gallon | T | Truck | [6 empty] | 1850 | 1850 | [20 empty] | 2 | 2 | 11 | Small Pick-up Trucks 4WD |  | Derived 5-cycle label | 2016-08-04 | 20496 | N | N |  |  | N | N |  | N |  | Y | Intake and exhaust | N | [26 empty] | MFI | Multipoint/sequential fuel injection |  |  | N | 0W-20 | N | No | [9 empty] | 4 | 4 |  | HTYXT02.7M5P | 7 | [15 empty] | 2250 | 477 | 397 | 441
2017 | Toyota | TOYOTA | TACOMA 4WD | TYX | 32 | 2.7 | 4 | Manual(M5) | 19 | 21 | 20 | 23.9 | 31.2 | 26.7125 | 19.0003 | 20.6332 | 19.7019 |  | NA | Naturally Aspirated | M | Manual |  | 5 | N | N | P | Part-time 4-Wheel Drive | 15 |  |  | G | Gasoline (Regular Unleaded Recommended) | MPG | miles per gallon | T | Truck | [6 empty] | 1850 | 1850 | [20 empty] | 2 | 2 | 11 | Small Pick-up Trucks 4WD |  | Derived Vehicle Specific 5-cycle Calculation Approach for city label but Modified 5-cycle Calculation Approach for Highway label | 2016-08-04 | 20495 | N | N |  |  | N | N |  | N |  | Y | Intake and exhaust | N | [26 empty] | MFI | Multipoint/sequential fuel injection |  |  | N | 0W-20 | N | No | [9 empty] | 4 | 4 |  | HTYXT02.7M5R | 7 | [15 empty] | 2250 | 466 | 427 | 448
2017 | Toyota | TOYOTA | TACOMA 4WD | TYX | 27 | 3.5 | 6 | Auto(S6) | 18 | 23 | 20 | 22.7603 | 31.645 | 26.0517 | 18.1616 | 22.6768 | 19.949 |  | NA | Naturally Aspirated | SA | Semi-Automatic |  | 6 | Y | N | P | Part-time 4-Wheel Drive | 15 |  |  | G | Gasoline (Regular Unleaded Recommended) | MPG | miles per gallon | T | Truck | [6 empty] | 1850 | 1850 | [19 empty] | SIDI & PFI; | 2 | 2 | 11 | Small Pick-up Trucks 4WD |  | Derived 5-cycle label | 2016-08-04 | 20483 | N | N |  |  | N | N |  | N |  | Y | Intake and exhaust | N | [26 empty] | GDPI | Spark Ignition direct & ported injection |  |  | N | 0W-20 | N | No | [9 empty] | 4 | 4 |  | HTYXT03.5M5N | 7 | [15 empty] | 2250 | 490 | 392 | 446
2017 | Toyota | TOYOTA | TACOMA 4WD | TYX | 26 | 3.5 | 6 | Manual(M6) | 17 | 21 | 18 | 21.3 | 28.4 | 24 | 17.0777 | 20.5036 | 18.4662 |  | NA | Naturally Aspirated | M | Manual |  | 6 | N | N | P | Part-time 4-Wheel Drive | 15 |  |  | G | Gasoline (Regular Unleaded Recommended) | MPG | miles per gallon | T | Truck | [6 empty] | 2050 | 2050 | [19 empty] | SIDI & PFI; | 2 | 2 | 11 | Small Pick-up Trucks 4WD |  | Derived 5-cycle label | 2016-08-04 | 20485 | N | N |  |  | N | N |  | N |  | Y | Intake and exhaust | N | [26 empty] | GDPI | Spark Ignition direct & ported injection |  |  | N | 0W-20 | N | No | [9 empty] | 3 | 3 |  | HTYXT03.5M5N | 7 | [15 empty] | 3250 | 520 | 434 | 481
2017 | Toyota | TOYOTA | TACOMA 4WD D-CAB V6 MT OFF-ROAD | TYX | 28 | 3.5 | 6 | Manual(M6) | 17 | 20 | 18 | 21.3237 | 27.7474 | 23.8035 | 17.0954 | 20.0626 | 18.3143 |  | NA | Naturally Aspirated | M | Manual |  | 6 | N | N | P | Part-time 4-Wheel Drive | 15 |  |  | G | Gasoline (Regular Unleaded Recommended) | MPG | miles per gallon | T | Truck | [6 empty] | 2050 | 2050 | [19 empty] | SIDI & PFI; | 2 | 2 | 11 | Small Pick-up Trucks 4WD |  | Derived 5-cycle label | 2016-08-04 | 20489 | Y | N |  |  | N | N |  | N |  | Y | Intake and exhaust | N | [26 empty] | GDPI | Spark Ignition direct & ported injection |  |  | N | 0W-20 | N | No | [9 empty] | 3 | 3 |  | HTYXT03.5M5N | 7 | [15 empty] | 3250 | 517 | 441 | 483
2017 | General Motors | Chevrolet | C15 SILVERADO 2WD | GMX | 619 | 4.3 | 6 | Auto(A6) | 18 | 24 | 20 | 21.9664 | 32.9664 | 25.8475 | 17.5736 | 23.5525 | 19.84 |  | NA | Naturally Aspirated | A | Automatic |  | 6 | Y | N | R | 2-Wheel Drive, Rear | 85 |  | 520/680 | G | Gasoline (Regular Unleaded Recommended) | MPG | miles per gallon | T | Truck | [6 empty] | 1850 | 1850 | 12 | 16 | 14 | 15.2554 | 22.9563 | 17.9678 | 12.2047 | 16.4009 | 13.7927 | 364/476 | E | Ethanol (E85) | MPG | miles per gallon | 2200 | 516 | 384 | 456 | 2200 | SIDI; FFV; | 1 | 1 | 12 | Standard Pick-up Trucks 2WD |  | Derived 5-cycle label | 2016-07-01 | 20042 | N | N |  |  | N | N |  | Y | Active Fuel Management | Y | cam phaser | N | [26 empty] | GDI | Spark Ignition Direct Injection |  |  | N | 5W30 | N | No | [9 empty] | 4 | 4 | 4 | HGMXT04.3187 | 7 | [15 empty] | 2250 | 506 | 377 | 448
2017 | General Motors | Chevrolet | C15 SILVERADO 2WD | GMX | 626 | 5.3 | 8 | Auto(A6) | 16 | 23 | 19 | 20.2017 | 31.9482 | 24.2068 | 16.2557 | 22.8782 | 18.6903 |  | NA | Naturally Aspirated | A | Automatic |  | 6 | Y | N | R | 2-Wheel Drive, Rear | 85 |  | 494/646 | G | Gasoline (Regular Unleaded Recommended) | MPG | miles per gallon | T | Truck | [6 empty] | 1950 | 1950 | 12 | 17 | 14 | 14.8257 | 23.6741 | 17.8235 | 11.9298 | 16.9531 | 13.7652 | 364/476 | E | Ethanol (E85) | MPG | miles per gallon | 2200 | 528 | 371 | 457 | 2200 | SIDI; FFV; | 1 | 1 | 12 | Standard Pick-up Trucks 2WD |  | Derived 5-cycle label | 2016-07-01 | 20584 | N | N |  |  | N | N |  | Y | Active Fuel Management | Y | cam phaser | N | [26 empty] | GDI | Spark Ignition Direct Injection |  |  | N | 0W20 | N | No | [9 empty] | 4 | 4 | 4 | HGMXT05.3382 | 5 | [15 empty] | 2750 | 547 | 388 | 475
2017 | General Motors | Chevrolet | C15 SILVERADO 2WD | GMX | 599 | 5.3 | 8 | Auto(A6) | 16 | 23 | 19 | 20.0092 | 31.7116 | 23.9936 | 16.111 | 22.7211 | 18.5379 |  | NA | Naturally Aspirated | A | Automatic |  | 6 | Y | N | R | 2-Wheel Drive, Rear | 10 |  |  | G | Gasoline (Regular Unleaded Recommended) | MPG | miles per gallon | T | Truck | [6 empty] | 1950 | 1950 | [19 empty] | SIDI; | 1 | 1 | 12 | Standard Pick-up Trucks 2WD |  | Derived 5-cycle label | 2016-07-01 | 20161 | N | N |  |  | N | N |  | Y | Active Fuel Management | Y | cam phaser | N | [26 empty] | GDI | Spark Ignition Direct Injection |  |  | N | 0W20 | N | No | [9 empty] | 4 | 4 |  | HGMXT05.3384 | 5 | [15 empty] | 2750 | 552 | 391 | 479
2017 | General Motors | Chevrolet | C15 SILVERADO 2WD | GMX | 585 | 5.3 | 8 | Auto(A8) | 16 | 22 | 18 | 19.2 | 30.7 | 23.0927 | 15.5008 | 22.0473 | 17.8914 |  | NA | Naturally Aspirated | A | Automatic |  | 8 | Y | N | R | 2-Wheel Drive, Rear | 10 |  |  | G | Gasoline (Regular Unleaded Recommended) | MPG | miles per gallon | T | Truck | [6 empty] | 2050 | 2050 | [19 empty] | SIDI; | 1 | 1 | 12 | Standard Pick-up Trucks 2WD |  | Derived 5-cycle label | 2016-07-01 | 20965 | N | N |  |  | N | N |  | Y | Active Fuel Management | Y | cam phaser | N | [26 empty] | GDI | Spark Ignition Direct Injection |  |  | N | 0W20 | N | No | [9 empty] | 3 | 3 |  | HGMXT05.3384 | 5 | [15 empty] | 3250 | 573 | 403 | 497
2017 | General Motors | Chevrolet | C15 SILVERADO 2WD | GMX | 562 | 5.3 | 8 | Auto(A8) | 18 | 24 | 20 | 22 | 33 | 25.8824 | 17.5986 | 23.5747 | 19.8646 |  | NA | Naturally Aspirated | A | Automatic |  | 8 | Y | N | R | 2-Wheel Drive, Rear | 10 |  |  | G | Gasoline (Regular Unleaded Recommended) | MPG | miles per gallon | T | Truck | [6 empty] | 1850 | 1850 | [19 empty] | SIDI; Hybrid; | 1 | 1 | 12 | Standard Pick-up Trucks 2WD |  | Derived 5-cycle label | 2016-07-01 | 20230 | N | N |  |  | N | N |  | Y | Active Fuel Management | Y | Cam Phaser | N |  | Battery(s) |  | 1 | Lithium Ion |  | 86 | 5.3 | 24.1 | On-Board |  |  | Electrical Regen Brake |  | Both | Y |  |  |  |  | 1 | AC Induction |  | 15 |  |  | GDI | Spark Ignition Direct Injection | N | N | N | 0W20 | Y | Yes | [9 empty] | 4 | 4 |  | HGMXT05.3383 | 5 | [15 empty] | 2250 | 504 | 377 | 447
2017 | General Motors | Chevrolet | C15 SILVERADO 2WD | GMX | 568 | 6.2 | 8 | Auto(A8) | 15 | 21 | 17 | 18.5 | 30.1 | 22.3814 | 14.9703 | 21 | 17.3827 |  | NA | Naturally Aspirated | A | Automatic |  | 8 | Y | N | R | 2-Wheel Drive, Rear | 10 |  |  | G | Gasoline (Regular Unleaded Recommended) | MPG | miles per gallon | T | Truck | [6 empty] | 2150 | 2150 | [19 empty] | SIDI; | 1 | 1 | 12 | Standard Pick-up Trucks 2WD |  | Derived 5-cycle label | 2016-07-01 | 20118 | N | N |  |  | N | N |  | Y | Active Fuel Management | Y | cam phaser | N | [26 empty] | GDI | Spark Ignition Direct Injection |  |  | N | 0W20 | N | No | [9 empty] | 3 | 3 |  | HGMXT06.2374 | 5 | [15 empty] | 3750 | 593 | 421 | 522
2017 | Ford Motor Company | Ford | F150 2.7L 2WD GVWR>6649 LBS | FMX | 214 | 2.7 | 6 | Auto(S6) | 18 | 24 | 21 | 24.2 | 35.9067 | 28.361 | 18 | 24 | 21 |  | TC | Turbocharged | SA | Semi-Automatic |  | 6 | Y | N | R | 2-Wheel Drive, Rear | 15 |  |  | G | Gasoline (Regular Unleaded Recommended) | MPG | miles per gallon | T | Truck | [6 empty] | 1750 | 1750 | [19 empty] | SIDI; | 2 | 2 | 12 | Standard Pick-up Trucks 2WD |  | Derived 5-cycle label | 2016-09-29 | 20903 | N | N |  |  | N | N | 2.7L TiVCT GTDI; | N |  | Y | dual intake & exhaust | N | [26 empty] | GDI | Spark Ignition Direct Injection |  |  | N | 5W-30 GF-5 | Y | Yes | [9 empty] | 4 | 4 |  | HFMXT02.73DH | 6 |  |  | HFMXT02.73JJ | 6 | [11 empty] | 1750 | 493 | 371 | 423
2017 | Ford Motor Company | Ford | F150 2WD BASE PAYLOAD LT TIRE | FMX | 295 | 2.7 | 6 | Auto(S6) | 19 | 24 | 21 | 24.2 | 36.0561 | 28.4028 | 19.22 | 24 | 21 |  | TC | Turbocharged | SA | Semi-Automatic |  | 6 | Y | N | R | 2-Wheel Drive, Rear | 15 |  |  | G | Gasoline (Regular Unleaded Recommended) | MPG | miles per gallon | T | Truck | [6 empty] | 1750 | 1750 | [19 empty] | SIDI; | 2 | 2 | 12 | Standard Pick-up Trucks 2WD |  | Derived 5-cycle label | 2016-09-29 | 20904 | N | N |  |  | N | N | 2.7L TiVCT GTDI; | N |  | Y | dual intake & exhaust | N | [26 empty] | GDI | Spark Ignition Direct Injection |  |  | N | 5W-30 GF-5 | Y | Yes | [9 empty] | 4 | 4 |  | HFMXT02.73DH | 6 |  |  | HFMXT02.73JJ | 6 | [11 empty] | 1750 | 462 | 370 | 423
2017 | Ford Motor Company | Ford | F150 2WD BASE PAYLOAD LT TIRE | FMX | 304 | 3.5 | 6 | Auto(S10) | 18 | 23 | 20 | 23.4639 | 34.9656 | 27.5406 | 18 | 23 | 20 |  | TC | Turbocharged | SA | Semi-Automatic |  | 10 | Y | N | R | 2-Wheel Drive, Rear | 15 |  |  | G | Gasoline (Regular Unleaded Recommended) | MPG | miles per gallon | T | Truck | [6 empty] | 1850 | 1850 | [19 empty] | SIDI; | 2 | 2 | 12 | Standard Pick-up Trucks 2WD |  | Derived 5-cycle label | 2016-09-29 | 20978 | N | N |  |  | N | N | 3.5L F150 | N |  | Y | TiVCT | N | [26 empty] | GDI | Spark Ignition Direct Injection |  |  | N | 5W30 GF-5 | Y | Yes | [9 empty] | 4 | 4 |  | HFMXT03.54JJ | 5 | [15 empty] | 2250 | 493 | 386 | 444
2017 | Ford Motor Company | Ford | F150 3.5L 2WD GVWR>7599 LBS | FMX | 257 | 3.5 | 6 | Auto(S10) | 17 | 22 | 19 | 23.1 | 34.6 | 27.1626 | 17 | 22 | 19 |  | TC | Turbocharged | SA | Semi-Automatic |  | 10 | Y | N | R | 2-Wheel Drive, Rear | 15 |  |  | G | Gasoline (Regular Unleaded Recommended) | MPG | miles per gallon | T | Truck | [6 empty] | 1950 | 1950 | [19 empty] | SIDI; | 2 | 2 | 12 | Standard Pick-up Trucks 2WD |  | Derived 5-cycle label | 2016-09-29 | 20977 | N | N |  |  | N | N | 3.5L F150 | N |  | Y | TiVCT | N | [26 empty] | GDI | Spark Ignition Direct Injection |  |  | N | 5W30 GF-5 | Y | Yes | [9 empty] | 4 | 4 |  | HFMXT03.54JJ | 5 | [15 empty] | 2750 | 521 | 403 | 466
2017 | Ford Motor Company | Ford | F150 5.0L 2WD FFV GVWR>7599 LBS | FMX | 208 | 5 | 8 | Auto(S6) | 14 | 20 | 16 | 18.7488 | 31.0499 | 22.8165 | 14 | 20 | 16 |  | NA | Naturally Aspirated | SA | Semi-Automatic |  | 6 | Y | N | R | 2-Wheel Drive, Rear | 85 |  | 386/573 | G | Gasoline (Regular Unleaded Recommended) | MPG | miles per gallon | T | Truck | [6 empty] | 2300 | 2300 | 11 | 16 | 13 | 14.2 | 22.8499 | 17.1156 | 11.4812 | 16.3965 | 13.2715 | 313/465 | E | Ethanol (E85) | MPG | miles per gallon | 2350 | 541 | 378 | 468 | 2350 | FFV; | 2 | 2 | 12 | Standard Pick-up Trucks 2WD |  | Derived 5-cycle label | 2016-09-29 | 20961 | N | N |  |  | N | N | 390HP@5750 (E85 fuel) | N |  | N |  | N | [26 empty] | MFI | Multipoint/sequential fuel injection |  |  | N | 5W-20 GF-5 | N | No | [9 empty] | 2 | 2 | 4 | HFMXT05.03DL | 6 | [15 empty] | 4500 | 633 | 445 | 555
2017 | Ford Motor Company | Ford | F150 PICKUP 2WD | FMX | 216 | 2.7 | 6 | Auto(S6) | 19 | 26 | 22 | 24.2 | 35.9603 | 28.376 | 19.22 | 25.5173 | 21.6211 |  | TC | Turbocharged | SA | Semi-Automatic |  | 6 | Y | N | R | 2-Wheel Drive, Rear | 15 |  |  | G | Gasoline (Regular Unleaded Recommended) | MPG | miles per gallon | T | Truck | [6 empty] | 1650 | 1650 | [19 empty] | SIDI; | 2 | 2 | 12 | Standard Pick-up Trucks 2WD |  | Derived 5-cycle label | 2016-09-29 | 20902 | N | N |  |  | N | N | 2.7L TiVCT GTDI; | N |  | Y | dual intake & exhaust | N | [26 empty] | GDI | Spark Ignition Direct Injection |  |  | N | 5W-30 GF-5 | Y | Yes | [9 empty] | 5 | 5 |  | HFMXT02.73DH | 6 |  |  | HFMXT02.73JJ | 6 | [11 empty] | 1250 | 462 | 349 | 411
2017 | Ford Motor Company | Ford | F150 PICKUP 2WD | FMX | 256 | 3.5 | 6 | Auto(S10) | 18 | 25 | 21 | 23.11 | 34.6101 | 27.173 | 18.4196 | 24.6346 | 20.7786 |  | TC | Turbocharged | SA | Semi-Automatic |  | 10 | Y | N | R | 2-Wheel Drive, Rear | 15 |  |  | G | Gasoline (Regular Unleaded Recommended) | MPG | miles per gallon | T | Truck | [6 empty] | 1750 | 1750 | [19 empty] | SIDI; | 2 | 2 | 12 | Standard Pick-up Trucks 2WD |  | Derived 5-cycle label | 2016-09-29 | 20976 | N | N |  |  | N | N | 3.5L F150 | N |  | Y | TiVCT | N | [26 empty] | GDI | Spark Ignition Direct Injection |  |  | N | 5W30 GF-5 | Y | Yes | [9 empty] | 4 | 4 |  | HFMXT03.54JJ | 5 | [15 empty] | 1750 | 481 | 360 | 426
2017 | Ford Motor Company | Ford | F150 PICKUP 2WD FFV | FMX | 222 | 3.5 | 6 | Auto(A6) | 18 | 24 | 20 | 22.3949 | 34.0243 | 26.4655 | 17.8913 | 24.2499 | 20.2848 |  | NA | Naturally Aspirated | A | Automatic |  | 6 | Y | N | R | 2-Wheel Drive, Rear | 85 |  | 482/716 | G | Gasoline (Regular Unleaded Recommended) | MPG | miles per gallon | T | Truck | [6 empty] | 1850 | 1850 | 13 | 18 | 15 | 16.4711 | 25.0629 | 19.4754 | 13.1588 | 17.8629 | 14.9278 | 362/537 | E | Ethanol (E85) | MPG | miles per gallon | 2050 | 470 | 347 | 415 | 2050 | FFV; | 2 | 2 | 12 | Standard Pick-up Trucks 2WD |  | Derived 5-cycle label | 2016-09-29 | 20773 | N | N |  |  | N | N |  | N |  | Y | Managed by VCT | N | [26 empty] | MFI | Multipoint/sequential fuel injection |  |  | N | 5W-20 GF-5 | N | No | [9 empty] | 4 | 4 | 4 | HFMXT03.53DC | 6 | [15 empty] | 2250 | 495 | 366 | 437
2017 | Ford Motor Company | Ford | F150 PICKUP 2WD FFV | FMX | 206 | 5 | 8 | Auto(S6) | 15 | 22 | 18 | 18.7804 | 31.0411 | 22.8401 | 15.1831 | 22.2748 | 17.7221 |  | NA | Naturally Aspirated | SA | Semi-Automatic |  | 6 | Y | N | R | 2-Wheel Drive, Rear | 85 |  | 434/644 | G | Gasoline (Regular Unleaded Recommended) | MPG | miles per gallon | T | Truck | [6 empty] | 2050 | 2050 | 11 | 16 | 13 | 14.2 | 22.8482 | 17.1152 | 11.48 | 16.3957 | 13.2704 | 313/465 | E | Ethanol (E85) | MPG | miles per gallon | 2350 | 541 | 378 | 468 | 2350 | FFV; | 2 | 2 | 12 | Standard Pick-up Trucks 2WD |  | Derived 5-cycle label | 2016-09-29 | 20960 | N | N |  |  | N | N | 390HP@5750 (E85 fuel) | N |  | N |  | N | [26 empty] | MFI | Multipoint/sequential fuel injection |  |  | N | 5W-20 GF-5 | N | No | [9 empty] | 3 | 3 | 4 | HFMXT05.03DL | 6 | [15 empty] | 3250 | 584 | 399 | 501
2017 | General Motors | GMC | C15 SIERRA 2WD | GMX | 620 | 4.3 | 6 | Auto(A6) | 18 | 24 | 20 | 21.9519 | 32.9529 | 25.8327 | 17.5629 | 23.5436 | 19.8297 |  | NA | Naturally Aspirated | A | Automatic |  | 6 | Y | N | R | 2-Wheel Drive, Rear | 85 |  | 520/680 | G | Gasoline (Regular Unleaded Recommended) | MPG | miles per gallon | T | Truck | [6 empty] | 1850 | 1850 | 12 | 16 | 14 | 15.2421 | 22.9425 | 17.9538 | 12.1947 | 16.3916 | 13.7827 | 364/476 | E | Ethanol (E85) | MPG | miles per gallon | 2200 | 516 | 384 | 457 | 2200 | SIDI; FFV; | 1 | 1 | 12 | Standard Pick-up Trucks 2WD |  | Derived 5-cycle label | 2016-07-01 | 20043 | N | N |  |  | N | N |  | Y | Active Fuel Management | Y | cam phaser | N | [26 empty] | GDI | Spark Ignition Direct Injection |  |  | N | 5W30 | N | No | [9 empty] | 4 | 4 | 4 | HGMXT04.3187 | 7 | [15 empty] | 2250 | 506 | 377 | 448
2017 | General Motors | GMC | C15 SIERRA 2WD | GMX | 629 | 5.3 | 8 | Auto(A6) | 16 | 23 | 19 | 20.2031 | 31.9474 | 24.2077 | 16.2568 | 22.8777 | 18.691 |  | NA | Naturally Aspirated | A | Automatic |  | 6 | Y | N | R | 2-Wheel Drive, Rear | 85 |  | 494/646 | G | Gasoline (Regular Unleaded Recommended) | MPG | miles per gallon | T | Truck | [6 empty] | 1950 | 1950 | 12 | 17 | 14 | 14.826 | 23.6738 | 17.8236 | 11.93 | 16.9529 | 13.7653 | 364/476 | E | Ethanol (E85) | MPG | miles per gallon | 2200 | 528 | 371 | 457 | 2200 | SIDI; FFV; | 1 | 1 | 12 | Standard Pick-up Trucks 2WD |  | Derived 5-cycle label | 2016-07-01 | 20181 | N | N |  |  | N | N |  | Y | Active Fuel Management | Y | cam phaser | N | [26 empty] | GDI | Spark Ignition Direct Injection |  |  | N | 0W20 | N | No | [9 empty] | 4 | 4 | 4 | HGMXT05.3382 | 5 | [15 empty] | 2750 | 547 | 388 | 475
2017 | General Motors | GMC | C15 SIERRA 2WD | GMX | 603 | 5.3 | 8 | Auto(A6) | 16 | 23 | 19 | 20.0659 | 31.7827 | 24.0568 | 16.1537 | 22.7683 | 18.5831 |  | NA | Naturally Aspirated | A | Automatic |  | 6 | Y | N | R | 2-Wheel Drive, Rear | 10 |  |  | G | Gasoline (Regular Unleaded Recommended) | MPG | miles per gallon | T | Truck | [6 empty] | 1950 | 1950 | [19 empty] | SIDI; | 1 | 1 | 12 | Standard Pick-up Trucks 2WD |  | Derived 5-cycle label | 2016-07-01 | 20165 | N | N |  |  | N | N |  | Y | Active Fuel Management | Y | cam phaser | N | [26 empty] | GDI | Spark Ignition Direct Injection |  |  | N | 0W20 | N | No | [9 empty] | 4 | 4 |  | HGMXT05.3384 | 5 | [15 empty] | 2750 | 551 | 391 | 479
2017 | General Motors | GMC | C15 SIERRA 2WD | GMX | 586 | 5.3 | 8 | Auto(A8) | 16 | 22 | 18 | 19.2 | 30.7 | 23.0927 | 15.5008 | 22.0473 | 17.8914 |  | NA | Naturally Aspirated | A | Automatic |  | 8 | Y | N | R | 2-Wheel Drive, Rear | 10 |  |  | G | Gasoline (Regular Unleaded Recommended) | MPG | miles per gallon | T | Truck | [6 empty] | 2050 | 2050 | [19 empty] | SIDI; | 1 | 1 | 12 | Standard Pick-up Trucks 2WD |  | Derived 5-cycle label | 2016-07-01 | 20966 | N | N |  |  | N | N |  | Y | Active Fuel Management | Y | cam phaser | N | [26 empty] | GDI | Spark Ignition Direct Injection |  |  | N | 0W20 | N | No | [9 empty] | 3 | 3 |  | HGMXT05.3384 | 5 | [15 empty] | 3250 | 573 | 403 | 497
2017 | General Motors | GMC | C15 SIERRA 2WD | GMX | 563 | 5.3 | 8 | Auto(A8) | 18 | 24 | 20 | 22 | 33 | 25.8824 | 17.5986 | 23.5747 | 19.8646 |  | NA | Naturally Aspirated | A | Automatic |  | 8 | Y | N | R | 2-Wheel Drive, Rear | 10 |  |  | G | Gasoline (Regular Unleaded Recommended) | MPG | miles per gallon | T | Truck | [6 empty] | 1850 | 1850 | [19 empty] | SIDI; Hybrid; | 1 | 1 | 12 | Standard Pick-up Trucks 2WD |  | Derived 5-cycle label | 2016-07-01 | 20231 | N | N |  |  | N | N |  | Y | Active Fuel Management | Y | Cam Phaser | N |  | Battery(s) |  | 1 | Lithium Ion |  | 86 | 5.3 | 24.1 | On-Board |  |  | Electrical Regen Brake |  | Both | Y |  |  |  |  | 1 | AC Induction |  | 15 |  |  | GDI | Spark Ignition Direct Injection | N | N | N | 0W20 | Y | Yes | [9 empty] | 4 | 4 |  | HGMXT05.3383 | 5 | [15 empty] | 2250 | 504 | 377 | 447
2017 | General Motors | GMC | C15 SIERRA 2WD | GMX | 571 | 6.2 | 8 | Auto(A8) | 15 | 21 | 17 | 18.5 | 29.9235 | 22.3373 | 14.9703 | 21 | 17.3483 |  | NA | Naturally Aspirated | A | Automatic |  | 8 | Y | N | R | 2-Wheel Drive, Rear | 10 |  |  | G | Gasoline (Regular Unleaded Recommended) | MPG | miles per gallon | T | Truck | [6 empty] | 2150 | 2150 | [19 empty] | SIDI; | 1 | 1 | 12 | Standard Pick-up Trucks 2WD |  | Derived 5-cycle label | 2016-07-01 | 20119 | N | N |  |  | N | N |  | Y | Active Fuel Management | Y | cam phaser | N | [26 empty] | GDI | Spark Ignition Direct Injection |  |  | N | 0W20 | N | No | [9 empty] | 3 | 3 |  | HGMXT06.2374 | 5 | [15 empty] | 3750 | 594 | 423 | 523
2017 | Nissan | NISSAN | TITAN 2WD | NSX | 385 | 5.6 | 8 | Auto(S7) | 15 | 21 | 18 | 19.1205 | 29.6767 | 22.7643 | 15.4407 | 21.3625 | 17.6413 |  | NA | Naturally Aspirated | SA | Semi-Automatic |  | 7 | Y | N | R | 2-Wheel Drive, Rear | 10 |  |  | G | Gasoline (Regular Unleaded Recommended) | MPG | miles per gallon | T | Truck | [6 empty] | 2050 | 2050 | [19 empty] | SIDI; | 2 | 2 | 12 | Standard Pick-up Trucks 2WD |  | Derived 5-cycle label | 2016-08-30 | 20684 | N |  |  |  | N | N | TITAN 2WD, TITAN 4WD, TITAN 4WD PRO-4X, ARMADA 2WD, ARMADA 4WD | N | N.A. | Y | ECM controlled, Oil pressure driven | Y | VVEL controlled, Motor driven | [25 empty] | GDI | Spark Ignition Direct Injection |  |  | N | SAE 0W-20 | N | No | [9 empty] | 3 | 3 |  | HNSXT05.6N9A | 6 | [15 empty] | 3250 | 578 | 417 | 505
2017 | FCA US LLC | RAM | 1500 4X2 | CRX | 681 | 3.6 | 6 | Auto(A8) | 17 | 25 | 20 | 21.1499 | 34.5499 | 25.6217 | 16.9657 | 24.5951 | 19.7182 |  | NA | Naturally Aspirated | A | Automatic |  | 8 | Y | N | R | 2-Wheel Drive, Rear | 85 |  | 520/640 | G | Gasoline (Regular Unleaded Recommended) | MPG | miles per gallon | T | Truck | [6 empty] | 1850 | 1850 | 12 | 17 | 14 | 14.9 | 24 | 17.9653 | 11.9523 | 17.0849 | 13.8207 | 364/448 | E | Ethanol (E85) | MPG | miles per gallon | 2200 | 526 | 368 | 455 | 2200 | FFV; | 2 | 2 | 12 | Standard Pick-up Trucks 2WD |  | Derived 5-cycle label | 2016-08-08 | 20542 | N | N |  |  | N | N |  | N |  | Y | Cam Phaser | N | [26 empty] | MFI | Multipoint/sequential fuel injection |  |  | N | 5W20 | N | No | [9 empty] | 4 | 4 | 4 | HCRXT03.65PB | 6 | [15 empty] | 2250 | 522 | 362 | 450
2017 | FCA US LLC | RAM | 1500 4X2 | CRX | 518 | 5.7 | 8 | Auto(A8) | 15 | 22 | 17 | 18.5208 | 29.9411 | 22.3584 | 14.9861 | 21.5397 | 17.3634 |  | NA | Naturally Aspirated | A | Automatic |  | 8 | Y | N | R | 2-Wheel Drive, Rear | 10 |  |  | GM | Gasoline (Mid Grade Unleaded Recommended) | MPG | miles per gallon | T | Truck | [6 empty] | 2350 | 2350 | [20 empty] | 1 | 1 | 12 | Standard Pick-up Trucks 2WD |  | Derived 5-cycle label | 2016-08-08 | 20417 | N | N |  |  | N | N |  | Y | Solenoids | Y | Cam phasers | N | [26 empty] | MFI | Multipoint/sequential fuel injection |  |  | N | SAE 5W-20 | N | No | [9 empty] | 3 | 3 |  | HCRXT05.75P1 | 6 | [15 empty] | 4750 | 593 | 413 | 512
2017 | Toyota | TOYOTA | TUNDRA 2WD | TYX | 4 | 4.6 | 8 | Auto(S6) | 15 | 19 | 16 | 18.4 | 26.4 | 21.3053 | 14.8943 | 19.1479 | 16 |  | NA | Naturally Aspirated | SA | Semi-Automatic |  | 6 | Y | N | R | 2-Wheel Drive, Rear | 15 |  |  | G | Gasoline (Regular Unleaded Recommended) | MPG | miles per gallon | T | Truck | [6 empty] | 2300 | 2300 | [20 empty] | 2 | 2 | 12 | Standard Pick-up Trucks 2WD |  | Derived 5-cycle label | 2016-08-25 | 20626 | N | N |  |  | N | N |  | N |  | Y | Intake and exhaust | N | [26 empty] | MFI | Multipoint/sequential fuel injection |  |  | N | 0W-20 | N | No | [9 empty] | 2 | 2 |  | HTYXT04.6BEW | 5 | [15 empty] | 4500 | 594 | 463 | 554
2017 | Toyota | TOYOTA | TUNDRA 2WD | TYX | 13 | 5.7 | 8 | Auto(S6) | 13 | 18 | 15 | 16.2648 | 24.5802 | 19.1855 | 13.2596 | 17.9034 | 15.0118 |  | NA | Naturally Aspirated | SA | Semi-Automatic |  | 6 | Y | N | R | 2-Wheel Drive, Rear | 15 |  |  | G | Gasoline (Regular Unleaded Recommended) | MPG | miles per gallon | T | Truck | [6 empty] | 2450 | 2450 | [20 empty] | 2 | 2 | 12 | Standard Pick-up Trucks 2WD |  | Derived 5-cycle label | 2016-08-25 | 20634 | N | N |  |  | N | N |  | N |  | Y | Intake and exhaust | N | [26 empty] | MFI | Multipoint/sequential fuel injection |  |  | N | 0W-20 | N | No | [9 empty] | 2 | 2 |  | HTYXT05.7BEW | 5 | [15 empty] | 5250 | 670 | 497 | 592
2017 | Toyota | TOYOTA | TUNDRA 2WD FFV | TYX | 9 | 5.7 | 8 | Auto(S6) | 13 | 18 | 15 | 16.6042 | 24.9868 | 19.5566 | 13 | 18.1824 | 15.2843 |  | NA | Naturally Aspirated | SA | Semi-Automatic |  | 6 | Y | N | R | 2-Wheel Drive, Rear | 85 |  | 396/570 | G | Gasoline (Regular Unleaded Recommended) | MPG | miles per gallon | T | Truck | [6 empty] | 2450 | 2450 | 9 | 13 | 11 | 11.5923 | 17.6 | 13.6961 | 9.4397 | 12.8072 | 10.7065 | 290/418 | E | Ethanol (E85) | MPG | miles per gallon | 2800 | 651 | 481 | 575 | 2800 | FFV; | 2 | 2 | 12 | Standard Pick-up Trucks 2WD |  | Derived 5-cycle label | 2016-08-25 | 20627 | N | N |  |  | N | N |  | N |  | Y | Intake and exhaust | N | [26 empty] | MFI | Multipoint/sequential fuel injection |  |  | N | 0W-20 | N | No | [9 empty] | 2 | 2 | 2 | HTYXT05.7XE8 | 5 | [15 empty] | 5250 | 682 | 488 | 594
2017 | General Motors | Chevrolet | K15 SILVERADO 4WD | GMX | 638 | 4.3 | 6 | Auto(A6) | 17 | 22 | 19 | 20.7618 | 30.9943 | 24.3844 | 16.6757 | 22.2436 | 18.7925 |  | NA | Naturally Aspirated | A | Automatic |  | 6 | Y | N | 4 | 4-Wheel Drive | 85 |  | 494/646 | G | Gasoline (Regular Unleaded Recommended) | MPG | miles per gallon | T | Truck | [6 empty] | 1950 | 1950 | 12 | 15 | 13 | 14.4478 | 21.565 | 16.9678 | 11.6043 | 15.4765 | 13.0766 | 338/442 | E | Ethanol (E85) | MPG | miles per gallon | 2350 | 560 | 398 | 487 | 2350 | SIDI; FFV; | 1 | 1 | 13 | Standard Pick-up Trucks 4WD |  | Derived 5-cycle label | 2016-07-01 | 20018 | N | N |  |  | N | N |  | Y | Active Fuel Management | Y | cam phaser | N | [26 empty] | GDI | Spark Ignition Direct Injection |  |  | N | 5W30 | N | No | [9 empty] | 4 | 4 | 3 | HGMXT04.3187 | 7 | [15 empty] | 2750 | 534 | 400 | 473
2017 | General Motors | Chevrolet | K15 SILVERADO 4WD | GMX | 591 | 5.3 | 8 | Auto(A6) | 16 | 22 | 18 | 19.3515 | 30.5038 | 23.1622 | 15.6153 | 21.9162 | 17.9357 |  | NA | Naturally Aspirated | A | Automatic |  | 6 | Y | N | 4 | 4-Wheel Drive | 10 |  |  | G | Gasoline (Regular Unleaded Recommended) | MPG | miles per gallon | T | Truck | [6 empty] | 2050 | 2050 | [19 empty] | SIDI; | 1 | 1 | 13 | Standard Pick-up Trucks 4WD |  | Derived 5-cycle label | 2016-07-01 | 20213 | N | N |  |  | N | N |  | Y | Active Fuel Management | Y | cam phaser | N | [26 empty] | GDI | Spark Ignition Direct Injection |  |  | N | 0W20 | N | No | [9 empty] | 3 | 3 |  | HGMXT05.3384 | 5 | [15 empty] | 3250 | 569 | 405 | 495
2017 | General Motors | Chevrolet | K15 SILVERADO 4WD | GMX | 634 | 5.3 | 8 | Auto(A6) | 16 | 22 | 18 | 19.432 | 30.8252 | 23.3088 | 15.6761 | 22.1308 | 18.0444 |  | NA | Naturally Aspirated | A | Automatic |  | 6 | Y | N | 4 | 4-Wheel Drive | 85 |  | 468/612 | G | Gasoline (Regular Unleaded Recommended) | MPG | miles per gallon | T | Truck | [6 empty] | 2050 | 2050 | 11 | 16 | 13 | 14.1348 | 22.8998 | 17.076 | 11.4027 | 16.4407 | 13.2266 | 338/442 | E | Ethanol (E85) | MPG | miles per gallon | 2350 | 603 | 434 | 527 | 2350 | SIDI; FFV; | 1 | 1 | 13 | Standard Pick-up Trucks 4WD |  | Derived 5-cycle label | 2016-07-01 | 20206 | N | N |  |  | N | N |  | Y | Active Fuel Management | Y | cam phaser | N | [26 empty] | GDI | Spark Ignition Direct Injection |  |  | N | 0W20 | N | No | [9 empty] | 3 | 3 | 3 | HGMXT05.3382 | 5 | [15 empty] | 3250 | 566 | 401 | 491
2017 | General Motors | Chevrolet | K15 SILVERADO 4WD | GMX | 587 | 5.3 | 8 | Auto(A8) | 15 | 20 | 17 | 18.0095 | 27.9187 | 21.4327 | 14.597 | 20.1785 | 16.6722 |  | NA | Naturally Aspirated | A | Automatic |  | 8 | Y | N | 4 | 4-Wheel Drive | 10 |  |  | G | Gasoline (Regular Unleaded Recommended) | MPG | miles per gallon | T | Truck | [6 empty] | 2150 | 2150 | [19 empty] | SIDI; | 1 | 1 | 13 | Standard Pick-up Trucks 4WD |  | Derived 5-cycle label | 2016-07-01 | 20250 | N | N |  |  | N | N |  | Y | Active Fuel Management | Y | cam phaser | N | [26 empty] | GDI | Spark Ignition Direct Injection |  |  | N | 0W20 | N | No | [9 empty] | 3 | 3 |  | HGMXT05.3384 | 5 | [15 empty] | 3750 | 609 | 440 | 533
2017 | General Motors | Chevrolet | K15 SILVERADO 4WD | GMX | 564 | 5.3 | 8 | Auto(A8) | 16 | 21 | 18 | 20.3 | 29.2 | 23.5269 | 16.3295 | 21.0424 | 18.1598 |  | NA | Naturally Aspirated | A | Automatic |  | 8 | Y | N | 4 | 4-Wheel Drive | 10 |  |  | G | Gasoline (Regular Unleaded Recommended) | MPG | miles per gallon | T | Truck | [6 empty] | 2050 | 2050 | [19 empty] | SIDI; Hybrid; | 1 | 1 | 13 | Standard Pick-up Trucks 4WD |  | Derived 5-cycle label | 2016-07-01 | 20232 | N | N |  |  | N | N |  | Y | Active Fuel Management | Y | Cam Phaser | N |  | Battery(s) |  | 1 | Lithium Ion |  | 86 | 5.3 | 24.1 | On-Board |  |  | Electrical Regen Brake |  | Both | Y |  |  |  |  | 1 | AC Induction |  | 15 |  |  | GDI | Spark Ignition Direct Injection | N | N | N | 0W20 | Y | Yes | [9 empty] | 3 | 3 |  | HGMXT05.3383 | 5 | [15 empty] | 3250 | 542 | 422 | 488
2017 | General Motors | Chevrolet | K15 SILVERADO 4WD | GMX | 573 | 6.2 | 8 | Auto(A8) | 15 | 20 | 17 | 18.2 | 27.7 | 21.5215 | 14.7421 | 20.0305 | 16.7297 |  | NA | Naturally Aspirated | A | Automatic |  | 8 | Y | N | 4 | 4-Wheel Drive | 10 |  |  | G | Gasoline (Regular Unleaded Recommended) | MPG | miles per gallon | T | Truck | [6 empty] | 2150 | 2150 | [19 empty] | SIDI; | 1 | 1 | 13 | Standard Pick-up Trucks 4WD |  | Derived 5-cycle label | 2016-07-01 | 20125 | N | N |  |  | N | N |  | Y | Active Fuel Management | Y | cam phaser | N | [26 empty] | GDI | Spark Ignition Direct Injection |  |  | N | 0W20 | N | No | [9 empty] | 3 | 3 |  | HGMXT06.2374 | 5 | [15 empty] | 3750 | 603 | 444 | 531
2017 | Ford Motor Company | Ford | F150 2.7L 4WD GVWR>6649 LBS | FMX | 215 | 2.7 | 6 | Auto(S6) | 18 | 22 | 19 | 22.113 | 31.5229 | 25.5444 | 17.6824 | 22 | 19 |  | TC | Turbocharged | SA | Semi-Automatic |  | 6 | Y | N | P | Part-time 4-Wheel Drive | 15 |  |  | G | Gasoline (Regular Unleaded Recommended) | MPG | miles per gallon | T | Truck | [6 empty] | 1950 | 1950 | [19 empty] | SIDI; | 2 | 2 | 13 | Standard Pick-up Trucks 4WD |  | Derived 5-cycle label | 2016-09-29 | 20906 | N | N |  |  | N | N | 2.7L TiVCT GTDI; | N |  | Y | dual intake & exhaust | N | [26 empty] | GDI | Spark Ignition Direct Injection |  |  | N | 5W-30 GF-5 | Y | Yes | [9 empty] | 4 | 4 |  | HFMXT02.73DH | 6 |  |  | HFMXT02.73JJ | 6 | [11 empty] | 2750 | 502 | 404 | 467
2017 | Ford Motor Company | Ford | F150 3.5L 4WD GVWR>7599 LBS | FMX | 299 | 3.5 | 6 | Auto(S10) | 17 | 21 | 19 | 21.6707 | 32.3333 | 25.4469 | 17.3538 | 21 | 19 |  | TC | Turbocharged | SA | Semi-Automatic |  | 10 | Y | N | P | Part-time 4-Wheel Drive | 15 |  |  | G | Gasoline (Regular Unleaded Recommended) | MPG | miles per gallon | T | Truck | [6 empty] | 1950 | 1950 | [19 empty] | SIDI; | 2 | 2 | 13 | Standard Pick-up Trucks 4WD |  | Derived 5-cycle label | 2016-09-29 | 20988 | N | N |  |  | N | N | 3.5L F150 | N |  | Y | TiVCT | N | [26 empty] | GDI | Spark Ignition Direct Injection |  |  | N | 5W30 GF-5 | Y | Yes | [9 empty] | 4 | 4 |  | HFMXT03.54JJ | 5 | [15 empty] | 2750 | 510 | 423 | 466
2017 | Ford Motor Company | Ford | F150 4WD BASE PAYLOAD LT TIRE | FMX | 296 | 2.7 | 6 | Auto(S6) | 17 | 21 | 19 | 22.187 | 31.6892 | 25.6478 | 17 | 21 | 19 |  | TC | Turbocharged | SA | Semi-Automatic |  | 6 | Y | N | P | Part-time 4-Wheel Drive | 15 |  |  | G | Gasoline (Regular Unleaded Recommended) | MPG | miles per gallon | T | Truck | [6 empty] | 1950 | 1950 | [19 empty] | SIDI; | 2 | 2 | 13 | Standard Pick-up Trucks 4WD |  | Derived 5-cycle label | 2016-09-29 | 20907 | N | N |  |  | N | N | 2.7L TiVCT GTDI; | N |  | Y | dual intake & exhaust | N | [26 empty] | GDI | Spark Ignition Direct Injection |  |  | N | 5W-30 GF-5 | Y | Yes | [9 empty] | 4 | 4 |  | HFMXT02.73DH | 6 |  |  | HFMXT02.73JJ | 6 | [11 empty] | 2750 | 522 | 423 | 467
2017 | Ford Motor Company | Ford | F150 4WD BASE PAYLOAD LT TIRE | FMX | 305 | 3.5 | 6 | Auto(S10) | 17 | 22 | 19 | 21.681 | 32.3565 | 25.4612 | 17.3615 | 22 | 19 |  | TC | Turbocharged | SA | Semi-Automatic |  | 10 | Y | N | P | Part-time 4-Wheel Drive | 15 |  |  | G | Gasoline (Regular Unleaded Recommended) | MPG | miles per gallon | T | Truck | [6 empty] | 1950 | 1950 | [19 empty] | SIDI; | 2 | 2 | 13 | Standard Pick-up Trucks 4WD |  | Derived 5-cycle label | 2016-09-20 | 20990 | N | N |  |  | N | N | 3.5L F150 | N |  | Y | TiVCT | N | [26 empty] | GDI | Spark Ignition Direct Injection |  |  | N | 5W30 GF-5 | Y | Yes | [9 empty] | 4 | 4 |  | HFMXT03.54JJ | 5 | [15 empty] | 2750 | 510 | 403 | 467
2017 | Ford Motor Company | Ford | F150 4WD FFV BASE PAYLOAD LT TIRE | FMX | 342 | 5 | 8 | Auto(S6) | 15 | 20 | 17 | 18.2898 | 28.9892 | 21.9326 | 14.8105 | 20 | 17.0456 |  | NA | Naturally Aspirated | SA | Semi-Automatic |  | 6 | Y | N | P | Part-time 4-Wheel Drive | 85 |  | 410/609 | G | Gasoline (Regular Unleaded Recommended) | MPG | miles per gallon | T | Truck | [6 empty] | 2150 | 2150 | 11 | 16 | 13 | 13.4939 | 21.6917 | 16.259 | 10.9269 | 15.6392 | 12.6409 | 313/465 | E | Ethanol (E85) | MPG | miles per gallon | 2350 | 569 | 397 | 491 | 2350 | FFV; | 2 | 2 | 13 | Standard Pick-up Trucks 4WD |  | Derived 5-cycle label | 2016-09-29 | 20964 | N | N |  |  | N | N | 390HP@5750 (E85 fuel) | N |  | N |  | N | [26 empty] | MFI | Multipoint/sequential fuel injection |  |  | N | 5W-20 GF-5 | N | No | [9 empty] | 3 | 3 | 3 | HFMXT05.03DL | 6 | [15 empty] | 3750 | 598 | 444 | 521
2017 | Ford Motor Company | Ford | F150 5.0L 4WD FFV GVWR>7599 LBS | FMX | 209 | 5 | 8 | Auto(S6) | 14 | 19 | 16 | 18.1202 | 28.8091 | 21.752 | 14 | 19 | 16 |  | NA | Naturally Aspirated | SA | Semi-Automatic |  | 6 | Y | N | P | Part-time 4-Wheel Drive | 85 |  | 386/573 | G | Gasoline (Regular Unleaded Recommended) | MPG | miles per gallon | T | Truck | [6 empty] | 2300 | 2300 | 11 | 16 | 13 | 13.3915 | 21.5521 | 16.1419 | 10.8501 | 15.545 | 12.5567 | 313/465 | E | Ethanol (E85) | MPG | miles per gallon | 2350 | 575 | 401 | 497 | 2350 | FFV; | 2 | 2 | 13 | Standard Pick-up Trucks 4WD |  | Derived 5-cycle label | 2016-09-29 | 20963 | N | N |  |  | N | N | 390HP@5750 (E85 fuel) | N |  | N |  | N | [26 empty] | MFI | Multipoint/sequential fuel injection |  |  | N | 5W-20 GF-5 | N | No | [9 empty] | 2 | 2 | 3 | HFMXT05.03DL | 6 | [15 empty] | 4500 | 633 | 468 | 555
2017 | Ford Motor Company | Ford | F150 PICKUP 4WD | FMX | 217 | 2.7 | 6 | Auto(S6) | 18 | 23 | 20 | 22.1541 | 31.6152 | 25.6019 | 17.7129 | 22.657 | 19.6416 |  | TC | Turbocharged | SA | Semi-Automatic |  | 6 | Y | N | P | Part-time 4-Wheel Drive | 15 |  |  | G | Gasoline (Regular Unleaded Recommended) | MPG | miles per gallon | T | Truck | [6 empty] | 1850 | 1850 | [19 empty] | SIDI; | 2 | 2 | 13 | Standard Pick-up Trucks 4WD |  | Derived 5-cycle label | 2016-09-29 | 20905 | N | N |  |  | N | N | 2.7L TiVCT GTDI; | N |  | Y | dual intake & exhaust | N | [26 empty] | GDI | Spark Ignition Direct Injection |  |  | N | 5W-30 GF-5 | Y | Yes | [9 empty] | 4 | 4 |  | HFMXT02.73DH | 6 |  |  | HFMXT02.73JJ | 6 | [11 empty] | 2250 | 501 | 392 | 452
2017 | Ford Motor Company | Ford | F150 PICKUP 4WD | FMX | 298 | 3.5 | 6 | Auto(S10) | 17 | 23 | 20 | 21.6796 | 32.3532 | 25.4592 | 17.3605 | 23.1468 | 19.561 |  | TC | Turbocharged | SA | Semi-Automatic |  | 10 | Y | N | P | Part-time 4-Wheel Drive | 15 |  |  | G | Gasoline (Regular Unleaded Recommended) | MPG | miles per gallon | T | Truck | [6 empty] | 1850 | 1850 | [19 empty] | SIDI; | 2 | 2 | 13 | Standard Pick-up Trucks 4WD |  | Derived 5-cycle label | 2016-09-29 | 20989 | N | N |  |  | N | N | 3.5L F150 | N |  | Y | TiVCT | N | [26 empty] | GDI | Spark Ignition Direct Injection |  |  | N | 5W30 GF-5 | Y | Yes | [9 empty] | 4 | 4 |  | HFMXT03.54JJ | 5 | [15 empty] | 2250 | 510 | 383 | 453
2017 | Ford Motor Company | Ford | F150 PICKUP 4WD FFV | FMX | 223 | 3.5 | 6 | Auto(A6) | 17 | 23 | 19 | 21.2296 | 31.4327 | 24.8611 | 17.0252 | 22.5356 | 19.1302 |  | NA | Naturally Aspirated | A | Automatic |  | 6 | Y | N | P | Part-time 4-Wheel Drive | 85 |  | 458/680 | G | Gasoline (Regular Unleaded Recommended) | MPG | miles per gallon | T | Truck | [6 empty] | 1950 | 1950 | 12 | 17 | 14 | 15.5807 | 23.272 | 18.3028 | 12.495 | 16.6848 | 14.0868 | 337/501 | E | Ethanol (E85) | MPG | miles per gallon | 2200 | 502 | 376 | 445 | 2200 | FFV; | 2 | 2 | 13 | Standard Pick-up Trucks 4WD |  | Derived 5-cycle label | 2016-09-29 | 20774 | N | N |  |  | N | N |  | N |  | Y | Managed by VCT | N | [26 empty] | MFI | Multipoint/sequential fuel injection |  |  | N | 5W-20 GF-5 | N | No | [9 empty] | 4 | 4 | 4 | HFMXT03.53DC | 6 | [15 empty] | 2750 | 522 | 395 | 465
2017 | Ford Motor Company | Ford | F150 PICKUP 4WD FFV | FMX | 207 | 5 | 8 | Auto(S6) | 15 | 21 | 17 | 18.278 | 28.9767 | 21.92 | 14.8015 | 20.8922 | 17.0365 |  | NA | Naturally Aspirated | SA | Semi-Automatic |  | 6 | Y | N | P | Part-time 4-Wheel Drive | 85 |  | 410/609 | G | Gasoline (Regular Unleaded Recommended) | MPG | miles per gallon | T | Truck | [6 empty] | 2150 | 2150 | 11 | 16 | 13 | 13.4867 | 21.6819 | 16.2508 | 10.9215 | 15.6326 | 12.635 | 313/465 | E | Ethanol (E85) | MPG | miles per gallon | 2350 | 569 | 397 | 492 | 2350 | FFV; | 2 | 2 | 13 | Standard Pick-up Trucks 4WD |  | Derived 5-cycle label | 2016-09-29 | 20962 | N | N |  |  | N | N | 390HP@5750 (E85 fuel) | N |  | N |  | N | [26 empty] | MFI | Multipoint/sequential fuel injection |  |  | N | 5W-20 GF-5 | N | No | [9 empty] | 3 | 3 | 3 | HFMXT05.03DL | 6 | [15 empty] | 3750 | 599 | 425 | 520
2017 | Ford Motor Company | Ford | F150 RAPTOR 4WD | FMX | 290 | 3.5 | 6 | Auto(S10) | 15 | 18 | 16 | 18.6 | 24.5 | 20.8606 | 15.0462 | 17.8483 | 16.19 |  | TC | Turbocharged | SA | Semi-Automatic |  | 10 | Y | N | P | Part-time 4-Wheel Drive | 15 |  |  | G | Gasoline (Regular Unleaded Recommended) | MPG | miles per gallon | T | Truck | [6 empty] | 2300 | 2300 | [19 empty] | SIDI; | 2 | 2 | 13 | Standard Pick-up Trucks 4WD |  | Derived 5-cycle label | 2016-09-29 | 20987 | N | N |  |  | N | N | 3.5L F150 Raptor | N |  | Y | TiVCT | N | [26 empty] | GDI | Spark Ignition Direct Injection |  |  | N | 5W30 GF-5 | Y | Yes | [9 empty] | 2 | 2 |  | HFMXT03.54JL | 5 | [15 empty] | 4500 | 587 | 494 | 546
2017 | General Motors | GMC | K15 SIERRA 4WD | GMX | 639 | 4.3 | 6 | Auto(A6) | 17 | 22 | 19 | 20.7223 | 30.9335 | 24.3375 | 16.6461 | 22.2031 | 18.7588 |  | NA | Naturally Aspirated | A | Automatic |  | 6 | Y | N | 4 | 4-Wheel Drive | 85 |  | 494/646 | G | Gasoline (Regular Unleaded Recommended) | MPG | miles per gallon | T | Truck | [6 empty] | 1950 | 1950 | 12 | 15 | 13 | 14.4167 | 21.5223 | 16.9323 | 11.5808 | 15.4481 | 13.051 | 338/442 | E | Ethanol (E85) | MPG | miles per gallon | 2350 | 533 | 400 | 473 | 2350 | SIDI; FFV; | 1 | 1 | 13 | Standard Pick-up Trucks 4WD |  | Derived 5-cycle label | 2016-07-01 | 20862 | N | N |  |  | N | N |  | Y | Active Fuel Management | Y | cam phaser | N | [26 empty] | GDI | Spark Ignition Direct Injection |  |  | N | 5W30 | N | No | [9 empty] | 4 | 4 | 4 | HGMXT04.3187 | 7 | [15 empty] | 2750 | 535 | 401 | 474
2017 | General Motors | GMC | K15 SIERRA 4WD | GMX | 595 | 5.3 | 8 | Auto(A6) | 16 | 22 | 18 | 19.3758 | 30.6003 | 23.2063 | 15.6336 | 21.9807 | 17.9684 |  | NA | Naturally Aspirated | A | Automatic |  | 6 | Y | N | 4 | 4-Wheel Drive | 10 |  |  | G | Gasoline (Regular Unleaded Recommended) | MPG | miles per gallon | T | Truck | [6 empty] | 2050 | 2050 | [19 empty] | SIDI; | 1 | 1 | 13 | Standard Pick-up Trucks 4WD |  | Derived 5-cycle label | 2016-07-01 | 20214 | N | N |  |  | N | N |  | Y | Active Fuel Management | Y | cam phaser | N | [26 empty] | GDI | Spark Ignition Direct Injection |  |  | N | 0W20 | N | No | [9 empty] | 3 | 3 |  | HGMXT05.3384 | 5 | [15 empty] | 3250 | 568 | 404 | 494
2017 | General Motors | GMC | K15 SIERRA 4WD | GMX | 637 | 5.3 | 8 | Auto(A6) | 16 | 22 | 18 | 19.4246 | 30.7953 | 23.2952 | 15.6705 | 22.1109 | 18.0343 |  | NA | Naturally Aspirated | A | Automatic |  | 6 | Y | N | 4 | 4-Wheel Drive | 85 |  | 468/612 | G | Gasoline (Regular Unleaded Recommended) | MPG | miles per gallon | T | Truck | [6 empty] | 2050 | 2050 | 11 | 16 | 13 | 14.1272 | 22.877 | 17.0641 | 11.3969 | 16.4257 | 13.2179 | 338/442 | E | Ethanol (E85) | MPG | miles per gallon | 2350 | 600 | 432 | 524 | 2350 | SIDI; FFV; | 1 | 1 | 13 | Standard Pick-up Trucks 4WD |  | Derived 5-cycle label | 2016-07-01 | 20207 | N | N |  |  | N | N |  | Y | Active Fuel Management | Y | cam phaser | N | [26 empty] | GDI | Spark Ignition Direct Injection |  |  | N | 0W20 | N | No | [9 empty] | 3 | 3 | 3 | HGMXT05.3382 | 5 | [15 empty] | 3250 | 566 | 401 | 492
2017 | General Motors | GMC | K15 SIERRA 4WD | GMX | 588 | 5.3 | 8 | Auto(A8) | 15 | 20 | 17 | 18.0023 | 27.9045 | 21.4233 | 14.5916 | 20.1689 | 16.6654 |  | NA | Naturally Aspirated | A | Automatic |  | 8 | Y | N | 4 | 4-Wheel Drive | 10 |  |  | G | Gasoline (Regular Unleaded Recommended) | MPG | miles per gallon | T | Truck | [6 empty] | 2150 | 2150 | [19 empty] | SIDI; | 1 | 1 | 13 | Standard Pick-up Trucks 4WD |  | Derived 5-cycle label | 2016-07-01 | 20251 | N | N |  |  | N | N |  | Y | Active Fuel Management | Y | cam phaser | N | [26 empty] | GDI | Spark Ignition Direct Injection |  |  | N | 0W20 | N | No | [9 empty] | 3 | 3 |  | HGMXT05.3384 | 5 | [15 empty] | 3750 | 609 | 441 | 533
2017 | General Motors | GMC | K15 SIERRA 4WD | GMX | 565 | 5.3 | 8 | Auto(A8) | 16 | 21 | 18 | 20.3 | 29.2 | 23.5269 | 16.3295 | 21.0424 | 18.1598 |  | NA | Naturally Aspirated | A | Automatic |  | 8 | Y | N | 4 | 4-Wheel Drive | 10 |  |  | G | Gasoline (Regular Unleaded Recommended) | MPG | miles per gallon | T | Truck | [6 empty] | 2050 | 2050 | [19 empty] | SIDI; Hybrid; | 1 | 1 | 13 | Standard Pick-up Trucks 4WD |  | Derived 5-cycle label | 2016-07-01 | 20233 | N | N |  |  | N | N |  | Y | Active Fuel Management | Y | Cam Phaser | N |  | Battery(s) |  | 1 | Lithium Ion |  | 86 | 5.3 | 24.1 | On-Board |  |  | Electrical Regen Brake |  | Both | Y |  |  |  |  | 1 | AC Induction |  | 15 |  |  | GDI | Spark Ignition Direct Injection | N | N | N | 0W20 | Y | Yes | [9 empty] | 3 | 3 |  | HGMXT05.3383 | 5 | [15 empty] | 3250 | 542 | 422 | 488
2017 | General Motors | GMC | K15 SIERRA 4WD | GMX | 576 | 6.2 | 8 | Auto(A8) | 15 | 20 | 17 | 18.2 | 27.7 | 21.5215 | 14.7421 | 20.0305 | 16.7297 |  | NA | Naturally Aspirated | A | Automatic |  | 8 | Y | N | 4 | 4-Wheel Drive | 10 |  |  | G | Gasoline (Regular Unleaded Recommended) | MPG | miles per gallon | T | Truck | [6 empty] | 2150 | 2150 | [19 empty] | SIDI; | 1 | 1 | 13 | Standard Pick-up Trucks 4WD |  | Derived 5-cycle label | 2016-07-01 | 20127 | N | N |  |  | N | N |  | Y | Active Fuel Management | Y | cam phaser | N | [26 empty] | GDI | Spark Ignition Direct Injection |  |  | N | 0W20 | N | No | [9 empty] | 3 | 3 |  | HGMXT06.2374 | 5 | [15 empty] | 3750 | 603 | 444 | 531
2017 | Honda | Honda | RIDGELINE AWD | HNX | 6 | 3.5 | 6 | Auto(A6) | 18 | 25 | 21 | 23.0499 | 34.7997 | 27.1795 | 18.3753 | 24.7589 | 20.7871 |  | NA | Naturally Aspirated | A | Automatic |  | 6 | Y | N | A | All Wheel Drive | 10 |  |  | G | Gasoline (Regular Unleaded Recommended) | MPG | miles per gallon | T | Truck | [6 empty] | 1750 | 1750 | [19 empty] | SIDI; | 2 | 2 | 13 | Standard Pick-up Trucks 4WD |  | Derived 5-cycle label | 2016-04-25 | 19680 | N | N |  |  | N | N |  | Y | Variable Cylinder Management (VCM) is applied. | Y | Variable valve Timing and lift Electronic Control (VTEC) system is applied. | Y | Variable valve Timing and lift Electronic Control (VTEC) system is applied. | [25 empty] | GDI | Spark Ignition Direct Injection | N | N | N | 0W-20 | N | No | RIDGELINE AWD | [6 empty] | 27.4 |  | 4 | 4 |  | HHNXT03.5WW4 | 6 | [15 empty] | 1750 | 480 | 356 | 424
2017 | Nissan | NISSAN | TITAN 4WD | NSX | 386 | 5.6 | 8 | Auto(S7) | 15 | 21 | 18 | 19.1 | 29.6 | 22.728 | 15.4251 | 21.311 | 17.6143 |  | NA | Naturally Aspirated | SA | Semi-Automatic |  | 7 | Y | N | P | Part-time 4-Wheel Drive | 10 |  |  | G | Gasoline (Regular Unleaded Recommended) | MPG | miles per gallon | T | Truck | [6 empty] | 2050 | 2050 | [19 empty] | SIDI; | 2 | 2 | 13 | Standard Pick-up Trucks 4WD |  | Derived 5-cycle label | 2016-08-30 | 20685 | N |  |  |  | N | N | TITAN 2WD, TITAN 4WD, TITAN 4WD PRO-4X, ARMADA 2WD, ARMADA 4WD | N | N.A. | Y | ECM controlled, Oil pressure driven | Y | VVEL controlled, Motor driven | [25 empty] | GDI | Spark Ignition Direct Injection |  |  | N | SAE 0W-20 | N | No | [9 empty] | 3 | 3 |  | HNSXT05.6N9A | 6 | [15 empty] | 3250 | 577 | 418 | 505
2017 | Nissan | NISSAN | TITAN 4WD PRO-4X | NSX | 387 | 5.6 | 8 | Auto(S7) | 15 | 20 | 17 | 18.3225 | 28.4593 | 21.8199 | 14.8353 | 20 | 16.9554 |  | NA | Naturally Aspirated | SA | Semi-Automatic |  | 7 | Y | N | P | Part-time 4-Wheel Drive | 10 |  |  | G | Gasoline (Regular Unleaded Recommended) | MPG | miles per gallon | T | Truck | [6 empty] | 2150 | 2150 | [19 empty] | SIDI; | 2 | 2 | 13 | Standard Pick-up Trucks 4WD |  | Derived 5-cycle label | 2016-08-30 | 20698 | Y | N |  |  | N | N | QX80 2WD | N | N.A. | Y | ECM controlled, Oil pressure driven | Y | VVEL controlled, Motor driven | [25 empty] | GDI | Spark Ignition Direct Injection |  |  | N | SAE 0W-20 | N | No | [9 empty] | 3 | 3 |  | HNSXT05.6N9A | 6 | [15 empty] | 3750 | 599 | 445 | 529
2017 | FCA US LLC | RAM | 1500 4X4 | CRX | 690 | 3.6 | 6 | Auto(A8) | 16 | 23 | 19 | 20.1 | 32.3 | 24.216 | 16.1793 | 23.1116 | 18.7039 |  | NA | Naturally Aspirated | A | Automatic |  | 8 | Y | N | 4 | 4-Wheel Drive | 85 |  | 494/608 | G | Gasoline (Regular Unleaded Recommended) | MPG | miles per gallon | T | Truck | [6 empty] | 1950 | 1950 | 11 | 16 | 13 | 14.1 | 22.3 | 16.8958 | 11.3497 | 15.9563 | 13.0444 | 338/416 | E | Ethanol (E85) | MPG | miles per gallon | 2350 | 554 | 394 | 482 | 2350 | FFV; | 2 | 2 | 13 | Standard Pick-up Trucks 4WD |  | Derived 5-cycle label | 2016-08-08 | 20594 | N | N |  |  | N | N |  | N |  | Y | Cam Phaser | N | [26 empty] | MFI | Multipoint/sequential fuel injection |  |  | N | 5W20 | N | No | [9 empty] | 4 | 4 | 3 | HCRXT03.65PB | 6 | [15 empty] | 2750 | 549 | 384 | 475
2017 | FCA US LLC | RAM | 1500 4X4 | CRX | 521 | 5.7 | 8 | Auto(A6) | 13 | 19 | 15 | 16.5 | 25.5 | 19.6154 | 13.4408 | 18.5337 | 15.3374 |  | NA | Naturally Aspirated | A | Automatic |  | 6 | Y | N | 4 | 4-Wheel Drive | 10 |  |  | GM | Gasoline (Mid Grade Unleaded Recommended) | MPG | miles per gallon | T | Truck | [6 empty] | 2650 | 2650 | [20 empty] | 1 | 1 | 13 | Standard Pick-up Trucks 4WD |  | Derived 5-cycle label | 2016-08-08 | 20516 | N |  |  |  | N | N |  | Y | Solenoids | Y | Cam phasers | N | [26 empty] | MFI | Multipoint/sequential fuel injection |  |  | N | SAE 5W-20 | N | No | [9 empty] | 2 | 2 |  | HCRXT05.75P1 | 6 | [15 empty] | 6250 | 662 | 480 | 580
2017 | FCA US LLC | RAM | 1500 4X4 | CRX | 522 | 5.7 | 8 | Auto(A8) | 15 | 21 | 17 | 18.1044 | 28.4039 | 21.6346 | 14.6694 | 20.5062 | 16.8244 |  | NA | Naturally Aspirated | A | Automatic |  | 8 | Y | N | 4 | 4-Wheel Drive | 10 |  |  | GM | Gasoline (Mid Grade Unleaded Recommended) | MPG | miles per gallon | T | Truck | [6 empty] | 2350 | 2350 | [20 empty] | 1 | 1 | 13 | Standard Pick-up Trucks 4WD |  | Derived 5-cycle label | 2016-08-08 | 20398 | N |  |  |  | N | N |  | Y | Solenoids | Y | Cam phasers | N | [26 empty] | MFI | Multipoint/sequential fuel injection |  |  | N | SAE 5W-20 | N | No | [9 empty] | 3 | 3 |  | HCRXT05.75P1 | 6 | [15 empty] | 4750 | 605 | 432 | 527
2017 | Toyota | TOYOTA | TUNDRA 4WD | TYX | 5 | 4.6 | 8 | Auto(S6) | 14 | 18 | 16 | 17.3655 | 25.6034 | 20.3055 | 14.1052 | 18 | 15.8277 |  | NA | Naturally Aspirated | SA | Semi-Automatic |  | 6 | Y | N | P | Part-time 4-Wheel Drive | 15 |  |  | G | Gasoline (Regular Unleaded Recommended) | MPG | miles per gallon | T | Truck | [6 empty] | 2300 | 2300 | [20 empty] | 2 | 2 | 13 | Standard Pick-up Trucks 4WD |  | Derived 5-cycle label | 2016-08-25 | 20625 | N | N |  |  | N | N |  | N |  | Y | Intake and exhaust | N | [26 empty] | MFI | Multipoint/sequential fuel injection |  |  | N | 0W-20 | N | No | [9 empty] | 2 | 2 |  | HTYXT04.6BEW | 5 | [15 empty] | 4500 | 629 | 493 | 568
2017 | Toyota | TOYOTA | TUNDRA 4WD | TYX | 14 | 5.7 | 8 | Auto(S6) | 13 | 17 | 15 | 16.0578 | 23.1542 | 18.6267 | 13.0999 | 16.9208 | 14.5816 |  | NA | Naturally Aspirated | SA | Semi-Automatic |  | 6 | Y | N | P | Part-time 4-Wheel Drive | 15 |  |  | G | Gasoline (Regular Unleaded Recommended) | MPG | miles per gallon | T | Truck | [6 empty] | 2450 | 2450 | [20 empty] | 2 | 2 | 13 | Standard Pick-up Trucks 4WD |  | Derived 5-cycle label | 2016-08-25 | 20632 | N | N |  |  | N | N |  | N |  | Y | Intake and exhaust | N | [26 empty] | MFI | Multipoint/sequential fuel injection |  |  | N | 0W-20 | N | No | [9 empty] | 2 | 2 |  | HTYXT05.7BEW | 5 | [15 empty] | 5250 | 675 | 521 | 606
2017 | Toyota | TOYOTA | TUNDRA 4WD FFV | TYX | 10 | 5.7 | 8 | Auto(S6) | 13 | 17 | 15 | 16.0494 | 23.837 | 18.8156 | 13.0934 | 17.3921 | 14.7319 |  | NA | Naturally Aspirated | SA | Semi-Automatic |  | 6 | Y | N | P | Part-time 4-Wheel Drive | 85 |  | 396/570 | G | Gasoline (Regular Unleaded Recommended) | MPG | miles per gallon | T | Truck | [6 empty] | 2450 | 2450 | 9 | 12 | 10 | 11.4999 | 16.8394 | 13.4139 | 9.3818 | 12.2865 | 10.4987 | 264/380 | E | Ethanol (E85) | MPG | miles per gallon | 3100 | 671 | 513 | 600 | 3100 | FFV; | 2 | 2 | 13 | Standard Pick-up Trucks 4WD |  | Derived 5-cycle label | 2016-08-25 | 20629 | N | N |  |  | N | N |  | N |  | Y | Intake and exhaust | N | [26 empty] | MFI | Multipoint/sequential fuel injection |  |  | N | 0W-20 | N | No | [9 empty] | 2 | 2 | 2 | HTYXT05.7XE8 | 5 | [15 empty] | 5250 | 679 | 511 | 604
2017 | General Motors | Chevrolet | G2500 EXPRESS 2WD PASS MDPV | GMX | 641 | 6 | 8 | Auto(A6) | 11 | 16 | 13 | 13.1 | 21.7 | 15.9434 | 10.7935 | 15.9121 | 12.6204 |  | NA | Naturally Aspirated | A | Automatic |  | 6 | Y | N | R | 2-Wheel Drive, Rear | 10 |  |  | G | Gasoline (Regular Unleaded Recommended) | MPG | miles per gallon | T | Truck | [6 empty] | 2850 | 2850 | [20 empty] | 1 | 1 | 15 | Vans, Passenger Type |  | Derived 5-cycle label | 2016-07-01 | 20283 | N | N |  |  | N | N |  | N |  | Y | cam phaser | N | [26 empty] | MFI | Multipoint/sequential fuel injection |  |  | N | 5W30 | N | No | [9 empty] | 1 | 1 |  | HGMXT06.0396 | 2 | [15 empty] | 7250 | 823 | 558 | 704
2017 | General Motors | Chevrolet | G3500 EXPRESS 2WD PASS MDPV | GMX | 642 | 6 | 8 | Auto(A6) | 11 | 16 | 12 | 12.8131 | 21.5297 | 15.6676 | 10.5673 | 15.7935 | 12.4162 |  | NA | Naturally Aspirated | A | Automatic |  | 6 | Y | N | R | 2-Wheel Drive, Rear | 10 |  |  | G | Gasoline (Regular Unleaded Recommended) | MPG | miles per gallon | T | Truck | [6 empty] | 3050 | 3050 | [20 empty] | 1 | 1 | 15 | Vans, Passenger Type |  | Derived 5-cycle label | 2016-07-01 | 20284 | N | N |  |  | N | N |  | N |  | Y | cam phaser | N | [26 empty] | MFI | Multipoint/sequential fuel injection |  |  | N | 5W30 | N | No | [9 empty] | 1 | 1 |  | HGMXT06.0396 | 2 | [15 empty] | 8250 | 841 | 563 | 716
2017 | Ford Motor Company | Ford | Transit T150 Wagon | FMX | 258 | 3.5 | 6 | Auto(S6) | 15 | 19 | 16 | 17.9622 | 25.4516 | 20.7037 | 14.561 | 18.5006 | 16.1042 |  | TC | Turbocharged | SA | Semi-Automatic |  | 6 | Y | N | R | 2-Wheel Drive, Rear | 15 |  |  | G | Gasoline (Regular Unleaded Recommended) | MPG | miles per gallon | T | Truck | [6 empty] | 2300 | 2300 | [19 empty] | SIDI; | 2 | 2 | 15 | Vans, Passenger Type |  | Derived 5-cycle label | 2016-07-24 | 20432 | Y | N |  |  | N | N |  | N |  | Y | Twin Independent | N | [26 empty] | GDI | Spark Ignition Direct Injection |  |  | N | 5W30 GF-5 | N | No | [9 empty] | 2 | 2 |  | HFMXT03.55HW | 2 | [15 empty] | 4500 | 611 | 481 | 552
2017 | Ford Motor Company | Ford | TRANSIT T150 WAGON FFV | FMX | 259 | 3.7 | 6 | Auto(S6) | 14 | 18 | 16 | 17.3618 | 24.5555 | 19.9982 | 14.1024 | 17.8864 | 15.5862 |  | NA | Naturally Aspirated | SA | Semi-Automatic |  | 6 | Y | N | R | 2-Wheel Drive, Rear | 85 |  | 402 | G | Gasoline (Regular Unleaded Recommended) | MPG | miles per gallon | T | Truck | [6 empty] | 2300 | 2300 | 10 | 13 | 11 | 12.6 | 17.5 | 14.4165 | 10.2345 | 12.7471 | 11.2307 | 276 | E | Ethanol (E85) | MPG | miles per gallon | 2800 | 605 | 489 | 552 | 2800 | FFV; | 2 | 2 | 15 | Vans, Passenger Type |  | Derived 5-cycle label | 2016-07-24 | 20418 | N | N |  |  | N | N |  | N |  | Y | dual intake & exhaust | N | [26 empty] | MFI | Multipoint/sequential fuel injection |  |  | N | 5W20 GF-5 | N | No | [9 empty] | 2 | 2 | 2 | HFMXT03.75HG | 2 | [15 empty] | 4500 | 630 | 496 | 570
2017 | General Motors | GMC | G2500 SAVANA 2WD PASS MDPV | GMX | 643 | 6 | 8 | Auto(A6) | 11 | 16 | 13 | 13.1 | 21.7 | 15.9434 | 10.7935 | 15.9121 | 12.6204 |  | NA | Naturally Aspirated | A | Automatic |  | 6 | Y | N | R | 2-Wheel Drive, Rear | 10 |  |  | G | Gasoline (Regular Unleaded Recommended) | MPG | miles per gallon | T | Truck | [6 empty] | 2850 | 2850 | [20 empty] | 1 | 1 | 15 | Vans, Passenger Type |  | Derived 5-cycle label | 2016-07-01 | 20285 | N | N |  |  | N | N |  | N |  | Y | cam phaser | N | [26 empty] | MFI | Multipoint/sequential fuel injection |  |  | N | 5W30 | N | No | [9 empty] | 1 | 1 |  | HGMXT06.0396 | 2 | [15 empty] | 7250 | 823 | 558 | 704
2017 | General Motors | GMC | G3500 SAVANA 2WD PASS MDPV | GMX | 644 | 6 | 8 | Auto(A6) | 11 | 16 | 12 | 12.7994 | 21.5214 | 15.6543 | 10.5565 | 15.7877 | 12.4064 |  | NA | Naturally Aspirated | A | Automatic |  | 6 | Y | N | R | 2-Wheel Drive, Rear | 10 |  |  | G | Gasoline (Regular Unleaded Recommended) | MPG | miles per gallon | T | Truck | [6 empty] | 3050 | 3050 | [20 empty] | 1 | 1 | 15 | Vans, Passenger Type |  | Derived 5-cycle label | 2016-07-01 | 20286 | N | N |  |  | N | N |  | N |  | Y | cam phaser | N | [26 empty] | MFI | Multipoint/sequential fuel injection |  |  | N | 5W30 | N | No | [9 empty] | 1 | 1 |  | HGMXT06.0396 | 2 | [15 empty] | 8250 | 842 | 563 | 716
2017 | General Motors | Cadillac | XTS HEARSE | GMX | 163 | 3.6 | 6 | Auto(S6) | 15 | 21 | 17 | 18.1 | 28.8 | 21.7336 | 14.666 | 20.7732 | 16.9021 |  | NA | Naturally Aspirated | SA | Semi-Automatic |  | 6 | Y | N | F | 2-Wheel Drive, Front | 10 |  |  | G | Gasoline (Regular Unleaded Recommended) | MPG | miles per gallon | T | Truck | [6 empty] | 2150 | 2150 | [19 empty] | SIDI; | 2 | 2 | 17 | Special Purpose Vehicle 2WD | ?? | Derived 5-cycle label | 2016-05-31 | 20237 | N | N |  |  | N | N |  | N |  | Y | CAM PHASER | N | [26 empty] | GDI | Spark Ignition Direct Injection |  |  | N | 5W30 | N | No | [7 empty] | 21.9 |  | 3 | 3 |  | HGMXV03.6167 | 6 | [15 empty] | 3750 | 604 | 427 | 525
2017 | General Motors | Cadillac | XTS LIMO | GMX | 164 | 3.6 | 6 | Auto(S6) | 15 | 21 | 17 | 18.1 | 28.8 | 21.7336 | 14.666 | 20.7732 | 16.9021 | G | NA | Naturally Aspirated | SA | Semi-Automatic |  | 6 | Y | N | F | 2-Wheel Drive, Front | 10 |  |  | G | Gasoline (Regular Unleaded Recommended) | MPG | miles per gallon | N | Not exempt |  |  | 104 | 18 |  |  | 2150 | 2150 | [19 empty] | SIDI; | 2 | 2 | 17 | Special Purpose Vehicle 2WD | ?? | Derived 5-cycle label | 2016-05-31 | 20105 | N | N |  |  | N | N |  | N |  | Y | CAM PHASER | N | [26 empty] | GDI | Spark Ignition Direct Injection |  |  | N | 5W30 | N | No | [7 empty] | 21.9 |  | 3 | 3 |  | HGMXV03.6167 | 6 | [15 empty] | 3750 | 604 | 427 | 525
2017 | Nissan | CHEVROLET | City Express Cargo Van | NSX | 682 | 2 | 4 | Auto(AV) | 24 | 26 | 25 | 31.1 | 41.1 | 34.9238 | 24.1585 | 26.2679 | 25.0642 |  | NA | Naturally Aspirated | CVT | Continuously Variable |  | 1 | Y | N | F | 2-Wheel Drive, Front | 10 |  |  | G | Gasoline (Regular Unleaded Recommended) | MPG | miles per gallon | T | Truck | [6 empty] | 1450 | 1450 | [20 empty] | 2 | 2 | 17 | Special Purpose Vehicle 2WD | ?? | Derived Vehicle Specific 5-cycle Calculation Approach for city label but Modified 5-cycle Calculation Approach for Highway label | 2016-09-20 | 20825 | N | N |  |  | N | N |  | N | N.A. | Y | ECM controlled, Oil pressure driven | N | N.A. | [25 empty] | MFI | Multipoint/sequential fuel injection |  |  | N | SAE 5W-30 | N | No | [9 empty] | 5 | 5 |  | HNSXT02.0N2A | 6 | [15 empty] | 250 | 368 | 337 | 354
2017 | Ford Motor Company | Ford | Transit Connect Van 2WD | FMX | 224 | 2.5 | 4 | Auto(S6) | 20 | 27 | 23 | 25.0698 | 38.4563 | 29.7262 | 19.8547 | 27.1351 | 22.581 |  | NA | Naturally Aspirated | SA | Semi-Automatic |  | 6 | Y | N | F | 2-Wheel Drive, Front | 15 |  |  | G | Gasoline (Regular Unleaded Recommended) | MPG | miles per gallon | T | Truck | [6 empty] | 1600 | 1600 | [20 empty] | 2 | 2 | 17 | Special Purpose Vehicle 2WD | ?? | Derived 5-cycle label | 2016-07-24 | 20079 | N | N |  |  | N | N |  | N |  | Y | Intake only | N | [26 empty] | MFI | Multipoint/sequential fuel injection |  |  | N | 5W20 ILSAC GF5 | N | No | [9 empty] | 5 | 5 |  | HFMXT02.52K9 | 6 | [15 empty] | 1000 | 446 | 327 | 392
2017 | Ford Motor Company | Ford | TRANSIT CONNECT VAN FFV | FMX | 225 | 2.5 | 4 | Auto(S6) | 20 | 27 | 23 | 25.1185 | 38.4955 | 29.7744 | 19.8902 | 27.1604 | 22.6142 |  | NA | Naturally Aspirated | SA | Semi-Automatic |  | 6 | Y | N | F | 2-Wheel Drive, Front | 85 |  | 363 | G | Gasoline (Regular Unleaded Recommended) | MPG | miles per gallon | T | Truck | [6 empty] | 1600 | 1600 | 15 | 20 | 17 | 18.5179 | 28.0952 | 21.8732 | 14.6635 | 19.8225 | 16.6087 | 269 | E | Ethanol (E85) | MPG | miles per gallon | 1800 | 425 | 314 | 375 | 1800 | FFV; | 2 | 2 | 17 | Special Purpose Vehicle 2WD | ?? | Derived 5-cycle label | 2016-07-13 | 20082 | N | N |  |  | N | N |  | N |  | Y | Intake only | N | [26 empty] | MFI | Multipoint/sequential fuel injection |  |  | N | 5W20 ILSAC GF5 | N | No | [9 empty] | 5 | 5 | 5 | HFMXT02.52J9 | 6 | [15 empty] | 1000 | 445 | 327 | 392
2017 | Ford Motor Company | Ford | TRANSIT CONNECT WAGON FFV | FMX | 229 | 2.5 | 4 | Auto(S6) | 19 | 27 | 22 | 24.5 | 37.9 | 29.1356 | 19.4394 | 26.7761 | 22.1734 |  | NA | Naturally Aspirated | SA | Semi-Automatic |  | 6 | Y | N | F | 2-Wheel Drive, Front | 85 |  | 348 | G | Gasoline (Regular Unleaded Recommended) | MPG | miles per gallon | N | Not exempt | [6 empty] | 1650 | 1650 | 14 | 19 | 16 | 18.1 | 27.6 | 21.4174 | 14.3613 | 19.4993 | 16.2932 | 253 | E | Ethanol (E85) | MPG | miles per gallon | 1900 | 439 | 323 | 386 | 1900 | FFV; | 2 | 2 | 17 | Special Purpose Vehicle 2WD | ?? | Derived 5-cycle label | 2016-07-13 | 20084 | N | N |  |  | N | N |  | N |  | Y | Intake only | N | [26 empty] | MFI | Multipoint/sequential fuel injection |  |  | N | 5W20 ILSAC GF5 | N | No | [7 empty] | 29.3 |  | 5 | 5 | 5 | HFMXT02.52J9 | 6 | [15 empty] | 1250 | 457 | 331 | 401
2017 | Ford Motor Company | Ford | TRANSIT CONNECT WAGON FWD | FMX | 228 | 2.5 | 4 | Auto(S6) | 19 | 27 | 22 | 23.9 | 37.6 | 28.5872 | 19.0003 | 26.5822 | 21.7981 |  | NA | Naturally Aspirated | SA | Semi-Automatic |  | 6 | Y | N | F | 2-Wheel Drive, Front | 15 |  |  | G | Gasoline (Regular Unleaded Recommended) | MPG | miles per gallon | N | Not exempt | [6 empty] | 1650 | 1650 | [20 empty] | 2 | 2 | 17 | Special Purpose Vehicle 2WD | ?? | Derived 5-cycle label | 2016-07-13 | 20083 | N | N |  |  | N | N |  | N |  | Y | Intake only | N | [26 empty] | MFI | Multipoint/sequential fuel injection |  |  | N | 5W20 ILSAC GF5 | N | No | [7 empty] | 28.8 |  | 5 | 5 |  | HFMXT02.52K9 | 6 | [15 empty] | 1250 | 467 | 334 | 407
2017 | Ford Motor Company | Ford | TRANSIT CONNECT WAGON LWB FFV | FMX | 227 | 2.5 | 4 | Auto(S6) | 19 | 27 | 22 | 23.9 | 37.7209 | 28.6186 | 19.0003 | 26.6604 | 21.8217 |  | NA | Naturally Aspirated | SA | Semi-Automatic |  | 6 | Y | N | F | 2-Wheel Drive, Front | 85 |  | 348 | G | Gasoline (Regular Unleaded Recommended) | MPG | miles per gallon | T | Truck | [6 empty] | 1650 | 1650 | 14 | 20 | 16 | 17.6 | 27.6209 | 21.034 | 13.9919 | 19.5219 | 16.0361 | 253 | E | Ethanol (E85) | MPG | miles per gallon | 1900 | 447 | 321 | 390 | 1900 | FFV; | 2 | 2 | 17 | Special Purpose Vehicle 2WD | ?? | Derived 5-cycle label | 2016-07-13 | 20081 | Y | N |  |  | N | N |  | N |  | Y | Intake only | N | [26 empty] | MFI | Multipoint/sequential fuel injection |  |  | N | 5W20 ILSAC GF5 | N | No | [9 empty] | 5 | 5 | 5 | HFMXT02.52J9 | 6 | [15 empty] | 1250 | 467 | 333 | 407
2017 | Ford Motor Company | Ford | Transit Connect Wagon LWB FWD | FMX | 226 | 2.5 | 4 | Auto(S6) | 19 | 27 | 22 | 23.9 | 37.6 | 28.5872 | 19.0003 | 26.5822 | 21.7981 |  | NA | Naturally Aspirated | SA | Semi-Automatic |  | 6 | Y | N | F | 2-Wheel Drive, Front | 15 |  |  | G | Gasoline (Regular Unleaded Recommended) | MPG | miles per gallon | T | Truck | [6 empty] | 1650 | 1650 | [20 empty] | 2 | 2 | 17 | Special Purpose Vehicle 2WD | ?? | Derived 5-cycle label | 2016-07-24 | 20080 | Y | N |  |  | N | N |  | N |  | Y | Intake only | N | [26 empty] | MFI | Multipoint/sequential fuel injection |  |  | N | 5W20 ILSAC GF5 | N | No | [9 empty] | 5 | 5 |  | HFMXT02.52K9 | 6 | [15 empty] | 1250 | 467 | 334 | 407
2017 | Mercedes-Benz | Mercedes-Benz | Metris (Cargo Van) | MBX | 411 | 2 | 4 | Auto(A7) | 21 | 24 | 22 | 26.7492 | 35.9499 | 30.2309 | 21.0701 | 24.4358 | 22.4623 |  | TC | Turbocharged | A | Automatic |  | 7 | Y | N | R | 2-Wheel Drive, Rear | 10 |  |  | GPR | Gasoline (Premium Unleaded Required) | MPG | miles per gallon | T | Truck | [6 empty] | 1900 | 1900 | [19 empty] | SIDI; | 2 | 2 | 17 | Special Purpose Vehicle 2WD | ?? | Derived Vehicle Specific 5-cycle Calculation Approach for city label but Modified 5-cycle Calculation Approach for Highway label | 2016-10-17 | 21090 | N | N |  |  | N | N |  | N |  | Y | Allows timing of the intake/exhaust valves to be changed while the engin is in operation | N | [26 empty] | GDI | Spark Ignition Direct Injection |  |  | N | 0W30 DC 225.26 | Y | Yes | [7 empty] | 30.4 |  | 5 | 5 |  | HMBXT02.0U2A | 5 | [15 empty] | 2500 | 422 | 364 | 396
2017 | Mercedes-Benz | Mercedes-Benz | Metris (Passenger Van) | MBX | 410 | 2 | 4 | Auto(A7) | 20 | 23 | 22 | 25.9 | 35.1 | 29.3634 | 20.4572 | 23.0845 | 21.5615 |  | TC | Turbocharged | A | Automatic |  | 7 | Y | N | R | 2-Wheel Drive, Rear | 10 |  |  | GPR | Gasoline (Premium Unleaded Required) | MPG | miles per gallon | T | Truck | [6 empty] | 1900 | 1900 | [19 empty] | SIDI; | 2 | 2 | 17 | Special Purpose Vehicle 2WD | ?? | Derived Vehicle Specific 5-cycle Calculation Approach for city label but Modified 5-cycle Calculation Approach for Highway label | 2016-10-17 | 21097 | N | N |  |  | N | N |  | N |  | Y | Allows timing of the intake/exhaust valves to be changed while the engin is in operation | N | [26 empty] | GDI | Spark Ignition Direct Injection |  |  | N | 0W30 DC 225.26 | Y | Yes | [7 empty] | 29.6 |  | 5 | 5 |  | HMBXT02.0U2A | 5 | [15 empty] | 2500 | 435 | 386 | 413
2017 | Nissan | NISSAN | NV200 Cargo Van | NSX | 681 | 2 | 4 | Auto(AV) | 24 | 26 | 25 | 31.1 | 41.1 | 34.9238 | 24.1585 | 26.2679 | 25.0642 |  | NA | Naturally Aspirated | CVT | Continuously Variable |  | 1 | Y | N | F | 2-Wheel Drive, Front | 10 |  |  | G | Gasoline (Regular Unleaded Recommended) | MPG | miles per gallon | T | Truck | [6 empty] | 1450 | 1450 | [20 empty] | 2 | 2 | 17 | Special Purpose Vehicle 2WD | ?? | Derived Vehicle Specific 5-cycle Calculation Approach for city label but Modified 5-cycle Calculation Approach for Highway label | 2016-09-20 | 20824 | N | N |  |  | N | N |  | N | N.A. | Y | ECM controlled, Oil pressure driven | N | N.A. | [25 empty] | MFI | Multipoint/sequential fuel injection |  |  | N | SAE 5W-30 | N | No | [9 empty] | 5 | 5 |  | HNSXT02.0N2A | 6 | [15 empty] | 250 | 368 | 337 | 354
2017 | FCA US LLC | RAM | Promaster City | CRX | 30 | 2.4 | 4 | Auto(A9) | 21 | 28 | 24 | 26.6 | 40.5 | 31.4586 | 20.9627 | 28.4463 | 23.7776 |  | NA | Naturally Aspirated | A | Automatic |  | 9 | Y | N | F | 2-Wheel Drive, Front | 10 |  |  | G | Gasoline (Regular Unleaded Recommended) | MPG | miles per gallon | T | Truck | [6 empty] | 1550 | 1550 | [20 empty] | 2 | 2 | 17 | Special Purpose Vehicle 2WD | ?? | Derived 5-cycle label | 2016-06-06 | 19947 | N |  |  |  | N | N |  | N |  | Y | Cam phasers | N | [26 empty] | MFI | Multipoint/sequential fuel injection |  |  | N | 5W-20 | N | No | [9 empty] | 5 | 5 |  | HCRXT02.45P0 | 6 | [15 empty] | 750 | 424 | 313 | 374
2017 | General Motors | Chevrolet | C15 SILVERADO 2WD CAB CHASSIS | GMX | 600 | 5.3 | 8 | Auto(A6) | 15 | 20 | 17 | 19.8 | 32.8 | 24.098 | 15 | 20 | 17 |  | NA | Naturally Aspirated | A | Automatic |  | 6 | Y | N | R | 2-Wheel Drive, Rear | 10 |  |  | G | Gasoline (Regular Unleaded Recommended) | MPG | miles per gallon | T | Truck | [6 empty] | 2150 | 2150 | [19 empty] | SIDI; | 1 | 1 | 19 | Special Purpose Vehicle cab chassis | ?? | Derived 5-cycle label | 2016-07-01 | 20162 | N | N |  |  | N | N |  | Y | Active Fuel Management | Y | cam phaser | N | [26 empty] | GDI | Spark Ignition Direct Injection |  |  | N | 0W20 | N | No | [9 empty] | 3 | 3 |  | HGMXT05.3384 | 5 | [15 empty] | 3750 | 592 | 444 | 523
2017 | General Motors | Chevrolet | K15 SILVERADO 4WD CAB CHASSIS | GMX | 592 | 5.3 | 8 | Auto(A6) | 15 | 19 | 17 | 19.3 | 30.3 | 23.0686 | 15 | 19 | 17 |  | NA | Naturally Aspirated | A | Automatic |  | 6 | Y | N | 4 | 4-Wheel Drive | 10 |  |  | G | Gasoline (Regular Unleaded Recommended) | MPG | miles per gallon | T | Truck | [6 empty] | 2150 | 2150 | [19 empty] | SIDI; | 1 | 1 | 19 | Special Purpose Vehicle cab chassis | ?? | Derived 5-cycle label | 2016-07-01 | 20173 | N | N |  |  | N | N |  | Y | Active Fuel Management | Y | cam phaser | N | [26 empty] | GDI | Spark Ignition Direct Injection |  |  | N | 0W20 | N | No | [9 empty] | 3 | 3 |  | HGMXT05.3384 | 5 | [15 empty] | 3750 | 593 | 468 | 523
2017 | General Motors | GMC | C15 SIERRA 2WD CAB CHASSIS | GMX | 604 | 5.3 | 8 | Auto(A6) | 15 | 20 | 17 | 19.8 | 32.8 | 24.098 | 15 | 20 | 17 |  | NA | Naturally Aspirated | A | Automatic |  | 6 | Y | N | R | 2-Wheel Drive, Rear | 10 |  |  | G | Gasoline (Regular Unleaded Recommended) | MPG | miles per gallon | T | Truck | [6 empty] | 2150 | 2150 | [19 empty] | SIDI; | 1 | 1 | 19 | Special Purpose Vehicle cab chassis | ?? | Derived 5-cycle label | 2016-07-01 | 20166 | N | N |  |  | N | N |  | Y | Active Fuel Management | Y | cam phaser | N | [26 empty] | GDI | Spark Ignition Direct Injection |  |  | N | 0W20 | N | No | [9 empty] | 3 | 3 |  | HGMXT05.3384 | 5 | [15 empty] | 3750 | 592 | 444 | 523
2017 | General Motors | GMC | K15 SIERRA 4WD CAB CHASSIS | GMX | 596 | 5.3 | 8 | Auto(A6) | 15 | 19 | 17 | 19.3 | 30.3 | 23.0686 | 15 | 19 | 17 |  | NA | Naturally Aspirated | A | Automatic |  | 6 | Y | N | 4 | 4-Wheel Drive | 10 |  |  | G | Gasoline (Regular Unleaded Recommended) | MPG | miles per gallon | T | Truck | [6 empty] | 2150 | 2150 | [19 empty] | SIDI; | 1 | 1 | 19 | Special Purpose Vehicle cab chassis | ?? | Derived 5-cycle label | 2016-07-01 | 20176 | N | N |  |  | N | N |  | Y | Active Fuel Management | Y | cam phaser | N | [26 empty] | GDI | Spark Ignition Direct Injection |  |  | N | 0W20 | N | No | [9 empty] | 3 | 3 |  | HGMXT05.3384 | 5 | [15 empty] | 3750 | 593 | 468 | 523
2017 | FCA US LLC | Chrysler | Pacifica | CRX | 538 | 3.6 | 6 | Auto(A9) | 18 | 28 | 22 | 23.9 | 39.6 | 29.0899 | 18 | 27.8704 | 22.1764 |  | NA | Naturally Aspirated | A | Automatic |  | 9 | Y | N | F | 2-Wheel Drive, Front | 10 |  |  | G | Gasoline (Regular Unleaded Recommended) | MPG | miles per gallon | T | Truck | [6 empty] | 1650 | 1650 | [20 empty] | 2 | 2 | 20 | Special Purpose Vehicle, minivan 2WD | 1 | Derived 5-cycle label | 2016-02-29 | 19470 | N | N |  |  | N | N |  | N |  | Y | Cam Phaser | N | [26 empty] | MFI | Multipoint/sequential fuel injection |  |  | N | 5W-20 | N | No | [9 empty] | 5 | 5 |  | HCRXT03.65P1 | 6 | [15 empty] | 1250 | 495 | 320 | 416
2017 | FCA US LLC | Dodge | Grand Caravan | CRX | 646 | 3.6 | 6 | Auto(A6) | 17 | 25 | 20 | 21.4 | 35 | 25.9349 | 17.1523 | 24.89 | 19.9421 |  | NA | Naturally Aspirated | A | Automatic |  | 6 | Y | N | F | 2-Wheel Drive, Front | 85 |  | 400 | G | Gasoline (Regular Unleaded Recommended) | MPG | miles per gallon | T | Truck | [6 empty] | 1850 | 1850 | 12 | 18 | 14 | 15.1 | 24.8 | 18.3254 | 12.3581 | 18.0543 | 14.403 | 280 | E | Ethanol (E85) | MPG | miles per gallon | 2200 | 503 | 344 | 431 | 2200 | FFV; | 2 | 2 | 20 | Special Purpose Vehicle, minivan 2WD | 1 | Derived 5-cycle label | 2016-07-20 | 19945 | N | N |  |  | N | N |  | N |  | Y | Cam Phaser | N | [26 empty] | MFI | Multipoint/sequential fuel injection |  |  | N | SAE 5W20 | N | No | [9 empty] | 4 | 4 | 4 | HCRXJ03.65PA | 6 | [15 empty] | 2250 | 517 | 357 | 445
2017 | FCA US LLC | Dodge | Grand Caravan | CRX | 502 | 3.6 | 6 | Auto(A6) | 17 | 25 | 20 | 21.4 | 35 | 25.9349 | 17.1523 | 24.89 | 19.9421 |  | NA | Naturally Aspirated | A | Automatic |  | 6 | Y | N | F | 2-Wheel Drive, Front | 10 |  |  | G | Gasoline (Regular Unleaded Recommended) | MPG | miles per gallon | T | Truck | [6 empty] | 1850 | 1850 | [20 empty] | 2 | 2 | 20 | Special Purpose Vehicle, minivan 2WD | 1 | Derived 5-cycle label | 2016-07-20 | 19861 | N |  |  |  | N | N |  | N |  | Y | Cam Phaser | N | [26 empty] | MFI | Multipoint/sequential fuel injection |  |  | N | 5W-20 | N | No | [9 empty] | 4 | 4 |  | HCRXT03.65P1 | 6 | [15 empty] | 2250 | 517 | 357 | 445
2017 | Kia | KIA MOTORS CORPORATION | Sedona | KMX | 7 | 3.3 | 6 | Auto(S6) | 18 | 24 | 20 | 22.3 | 33.9 | 26.3588 | 17.821 | 24.1681 | 20.2094 |  | NA | Naturally Aspirated | SA | Semi-Automatic |  | 6 | Y | N | F | 2-Wheel Drive, Front | 10 |  |  | G | Gasoline (Regular Unleaded Recommended) | MPG | miles per gallon | T | Truck | [6 empty] | 1850 | 1850 | [19 empty] | SIDI; | 2 | 2 | 20 | Special Purpose Vehicle, minivan 2WD | 1 | Derived 5-cycle label | 2016-04-01 | 19623 | N | N |  |  | N | N |  | N |  | Y | APPLY VVT | N | [26 empty] | GDI | Spark Ignition Direct Injection |  |  | N | 5W30 ACEA A5 | N | No | [9 empty] | 4 | 4 |  | HKMXT03.34SF | 6 | [15 empty] | 2250 | 503 | 370 | 443
2017 | Kia | KIA MOTORS CORPORATION | Sedona SX | KMX | 8 | 3.3 | 6 | Auto(S6) | 18 | 25 | 21 | 22.8 | 34.7 | 26.9606 | 18.1909 | 24.6935 | 20.6363 |  | NA | Naturally Aspirated | SA | Semi-Automatic |  | 6 | Y | N | F | 2-Wheel Drive, Front | 10 |  |  | G | Gasoline (Regular Unleaded Recommended) | MPG | miles per gallon | T | Truck | [6 empty] | 1750 | 1750 | [19 empty] | SIDI; | 2 | 2 | 20 | Special Purpose Vehicle, minivan 2WD | 1 | Derived 5-cycle label | 2016-04-01 | 19621 | Y | N |  |  | N | N |  | N |  | Y | APPLY VVT | N | [26 empty] | GDI | Spark Ignition Direct Injection |  |  | N | 5W30 ACEA A5 | N | No | [9 empty] | 4 | 4 |  | HKMXT03.34SF | 6 | [15 empty] | 1750 | 491 | 362 | 433
2017 | Kia | KIA MOTORS CORPORATION | Sedona SXL | KMX | 9 | 3.3 | 6 | Auto(S6) | 17 | 22 | 19 | 20.7 | 31.2 | 24.3943 | 16.6294 | 22.3807 | 18.8039 |  | NA | Naturally Aspirated | SA | Semi-Automatic |  | 6 | Y | N | F | 2-Wheel Drive, Front | 10 |  |  | G | Gasoline (Regular Unleaded Recommended) | MPG | miles per gallon | T | Truck | [6 empty] | 1950 | 1950 | [19 empty] | SIDI; | 2 | 2 | 20 | Special Purpose Vehicle, minivan 2WD | 1 | Derived 5-cycle label | 2016-04-01 | 19622 | Y | N |  |  | N | N |  | N |  | Y | APPLY VVT | N | [26 empty] | GDI | Spark Ignition Direct Injection |  |  | N | 5W30 ACEA A5 | N | No | [9 empty] | 4 | 4 |  | HKMXT03.34SF | 6 | [15 empty] | 2750 | 539 | 400 | 476
2017 | Toyota | TOYOTA | SIENNA | TYX | 6 | 3.5 | 6 | Auto(S8) | 19 | 27 | 22 | 23.8143 | 37.6679 | 28.5373 | 18.9374 | 26.6261 | 21.7657 |  | NA | Naturally Aspirated | SA | Semi-Automatic |  | 8 | Y | N | F | 2-Wheel Drive, Front | 15 |  |  | G | Gasoline (Regular Unleaded Recommended) | MPG | miles per gallon | T | Truck | [6 empty] | 1650 | 1650 | [19 empty] | SIDI & PFI; | 2 | 2 | 20 | Special Purpose Vehicle, minivan 2WD | 1 | Derived 5-cycle label | 2016-08-04 | 20304 | N | N |  |  | N | N |  | N |  | Y | Intake and exhaust | N | [26 empty] | GDPI | Spark Ignition direct & ported injection | N |  | N | 0W-20 | N | No | [9 empty] | 5 | 5 |  | HTYXT03.5M5M | 7 | [15 empty] | 1250 | 470 | 334 | 409
2017 | Toyota | TOYOTA | SIENNA AWD | TYX | 7 | 3.5 | 6 | Auto(S8) | 18 | 24 | 20 | 22 | 34.3 | 26.2333 | 17.5986 | 24.431 | 20.1322 |  | NA | Naturally Aspirated | SA | Semi-Automatic |  | 8 | Y | N | A | All Wheel Drive | 15 |  |  | G | Gasoline (Regular Unleaded Recommended) | MPG | miles per gallon | T | Truck | [6 empty] | 1850 | 1850 | [19 empty] | SIDI & PFI; | 2 | 2 | 21 | Special Purpose Vehicle, minivan 4WD | 1 | Derived 5-cycle label | 2016-08-04 | 20303 | N | N |  |  | N | N |  | N |  | Y | Intake and exhaust | N | [26 empty] | GDPI | Spark Ignition direct & ported injection | N |  | N | 0W-20 | N | No | [9 empty] | 4 | 4 |  | HTYXT03.5M5M | 7 | [15 empty] | 2250 | 504 | 364 | 441
2017 | Honda | Acura | MDX FWD | HNX | 20 | 3.5 | 6 | Auto(S9) | 20 | 27 | 23 | 25.5875 | 40.5575 | 30.684 | 20.2308 | 27 | 23.2638 |  | NA | Naturally Aspirated | SA | Semi-Automatic |  | 9 | Y | N | F | 2-Wheel Drive, Front | 10 |  |  | GP | Gasoline (Premium Unleaded Recommended) | MPG | miles per gallon | T | Truck | [6 empty] | 1850 | 1850 | [19 empty] | SIDI; Stop-Start; | 2 | 2 | 30 | Small SUV 2WD |  | Derived 5-cycle label | 2016-06-20 | 20010 | N |  |  |  | N | N | MDX | Y | Variable Cylinder Management (VCM) system is applied. | Y | Variable valve Timing and lift Electronic Control (VTEC) system is applied. | Y | Variable valve Timing and lift Electronic Control (VTEC) system is applied. | [25 empty] | GDI | Spark Ignition Direct Injection | N | N | N | 0W-20 | Y | Yes | MDX 2WD with Idle Stop | [8 empty] | 5 | 5 |  | HHNXV03.5VH3 | 6 | [15 empty] | 2250 | 440 | 330 | 391
2017 | Honda | Acura | MDX FWD | HNX | 21 | 3.5 | 6 | Auto(S9) | 19 | 27 | 22 | 24.9 | 41.2 | 30.2932 | 19 | 27 | 22 |  | NA | Naturally Aspirated | SA | Semi-Automatic |  | 9 | Y | N | F | 2-Wheel Drive, Front | 10 |  |  | GP | Gasoline (Premium Unleaded Recommended) | MPG | miles per gallon | T | Truck | [6 empty] | 1900 | 1900 | [19 empty] | SIDI; | 2 | 2 | 30 | Small SUV 2WD |  | Derived 5-cycle label | 2016-06-20 | 20009 | N |  |  |  | N | N | MDX | Y | Variable Cylinder Management (VCM) system is applied. | Y | Variable valve Timing and lift Electronic Control (VTEC) system is applied. | Y | Variable valve Timing and lift Electronic Control (VTEC) system is applied. | [25 empty] | GDI | Spark Ignition Direct Injection | N | N | N | 0W-20 | N | No | MDX 2WD | [8 empty] | 5 | 5 |  | HHNXV03.5VH3 | 6 | [15 empty] | 2500 | 468 | 329 | 404
2017 | Honda | Acura | RDX FWD | HNX | 1 | 3.5 | 6 | Auto(S6) | 20 | 28 | 23 | 24.9 | 40.3 | 30.071 | 19.7311 | 28.3185 | 22.8491 |  | NA | Naturally Aspirated | SA | Semi-Automatic |  | 6 | Y | N | F | 2-Wheel Drive, Front | 10 |  |  | GP | Gasoline (Premium Unleaded Recommended) | MPG | miles per gallon | T | Truck | [6 empty] | 1850 | 1850 | [20 empty] | 2 | 2 | 30 | Small SUV 2WD |  | Derived 5-cycle label | 2016-03-08 | 19527 | N | N |  |  | N | N |  | Y | Variable Cylinder Management (VCM) is applied. | Y | Variable valve Timing and lift Electronic Control (VTEC) system is applied. | Y | Variable valve Timing and lift Electronic Control (VTEC) system is applied. | [25 empty] | MFI | Multipoint/sequential fuel injection | N | N | N | 0W-20 | N | No | RDX FWD | [8 empty] | 5 | 5 |  | HHNXT03.5EV3 | 6 | [15 empty] | 2250 | 447 | 312 | 386
2017 | BMW | BMW | X3 sDrive 28i | BMX | 371 | 2 | 4 | Auto(S8) | 21 | 28 | 24 | 26.7866 | 39.2499 | 31.2523 | 21.0971 | 27.6457 | 23.6142 |  | TC | Turbocharged | SA | Semi-Automatic |  | 8 | Y | N | R | 2-Wheel Drive, Rear | 10 |  |  | GP | Gasoline (Premium Unleaded Recommended) | MPG | miles per gallon | T | Truck | [6 empty] | 1750 | 1750 | [19 empty] | SIDI; | 2 | 2 | 30 | Small SUV 2WD |  | Derived 5-cycle label | 2016-04-01 | 19602 | N | N |  |  | N | N |  | N |  | Y | variable valve timing at inlet and outlet valves | Y | variable valve lift at inlet valves | [25 empty] | GDI | Spark Ignition Direct Injection |  |  | Y | 0W20 | Y | Yes | [9 empty] | 5 | 5 |  | HBMXJ02.0N20 | 6 | [15 empty] | 1750 | 420 | 319 | 374
2017 | General Motors | Buick | ENCORE | GMX | 204 | 1.4 | 4 | Auto(S6) | 27 | 33 | 30 | 35.8 | 48.3 | 40.5188 | 27.4002 | 33.342 | 29.7891 |  | TC | Turbocharged | SA | Semi-Automatic |  | 6 | Y | N | F | 2-Wheel Drive, Front | 10 |  |  | G | Gasoline (Regular Unleaded Recommended) | MPG | miles per gallon | T | Truck | [6 empty] | 1200 | 1200 | [19 empty] | SIDI; | 2 | 2 | 30 | Small SUV 2WD |  | Derived 5-cycle label | 2016-08-31 | 20871 | N | N |  |  | N | N |  | N |  | Y | Cam Phasing | N | [26 empty] | GDI | Spark Ignition Direct Injection |  |  | N | 5W30 | N | No | [7 empty] | 40.8 |  | 7 | 7 |  | HGMXV01.4001 | 6 | [14 empty] | 1000 |  | 324 | 267 | 298
2017 | General Motors | Buick | ENCORE | GMX | 258 | 1.4 | 4 | Auto(S6) | 25 | 33 | 28 | 32.9 | 47.3 | 38.1227 | 25.4114 | 32.7237 | 28.2523 |  | TC | Turbocharged | SA | Semi-Automatic |  | 6 | Y | N | F | 2-Wheel Drive, Front | 10 |  |  | G | Gasoline (Regular Unleaded Recommended) | MPG | miles per gallon | T | Truck | [6 empty] | 1300 | 1300 | [20 empty] | 2 | 2 | 30 | Small SUV 2WD |  | Derived 5-cycle label | 2016-07-31 | 20549 | N | N |  |  | N | N | Sonic 1.4L | N |  | Y | Cam Phasing | N | [26 empty] | MFI | Multipoint/sequential fuel injection |  |  | N | 5W30 | N | No | [7 empty] | 38.4 |  | 6 | 6 |  | HGMXV01.4099 | 6 | [14 empty] | 500 |  | 347 | 270 | 313
2017 | General Motors | Buick | ENVISION FWD | GMX | 254 | 2.5 | 4 | Auto(A6) | 22 | 29 | 25 | 28.6 | 41.3 | 33.1932 | 22.3944 | 28.9563 | 24.9374 |  | NA | Naturally Aspirated | A | Automatic |  | 6 | Y | N | F | 2-Wheel Drive, Front | 10 |  |  | G | Gasoline (Regular Unleaded Recommended) | MPG | miles per gallon | T | Truck |  |  | 75 | 26 |  |  | 1450 | 1450 | [19 empty] | SIDI; | 2 | 2 | 30 | Small SUV 2WD |  | Derived 5-cycle label | 2016-07-15 | 20740 | N | N |  |  | N | N |  | N |  | Y | CAM PHASER | N | [26 empty] | GDI | Spark Ignition Direct Injection |  |  | N | 5W30 | Y | Yes | [7 empty] | 33.4 |  | 5 | 5 |  | HGMXT02.5200 | 6 | [15 empty] | 250 | 397 | 307 | 356
2017 | General Motors | Cadillac | XT5 | GMX | 502 | 3.6 | 6 | Auto(S8) | 19 | 27 | 22 | 24.4627 | 38.7941 | 29.3402 | 19.4121 | 27.3527 | 22.3291 |  | NA | Naturally Aspirated | SA | Semi-Automatic |  | 8 | Y | N | F | 2-Wheel Drive, Front | 10 |  |  | G | Gasoline (Regular Unleaded Recommended) | MPG | miles per gallon | T | Truck | [6 empty] | 1650 | 1650 | [19 empty] | SIDI; | 2 | 2 | 30 | Small SUV 2WD |  | Derived 5-cycle label | 2016-02-01 | 19388 | N | N |  |  | N | N |  | Y | Active Fuel Management | Y | CAM PHASER | N | [26 empty] | GDI | Spark Ignition Direct Injection |  |  | N | 5W30 | N | No | [9 empty] | 5 | 5 |  | HGMXT03.6152 | 5 | [15 empty] | 1250 | 454 | 324 | 395
2017 | General Motors | Chevrolet | EQUINOX FWD | GMX | 165 | 2.4 | 4 | Auto(A6) | 21 | 31 | 25 | 28.3968 | 45.1499 | 34.0888 | 21 | 31.3852 | 25 |  | NA | Naturally Aspirated | A | Automatic |  | 6 | Y | N | F | 2-Wheel Drive, Front | 85 |  | 470 | G | Gasoline (Regular Unleaded Recommended) | MPG | miles per gallon | T | Truck |  |  | 100 | 28 |  |  | 1450 | 1450 | 15 | 21 | 17 | 19.2343 | 30.6499 | 23.1071 | 15.0707 | 21.3058 | 17.3564 | 320 | E | Ethanol (E85) | MPG | miles per gallon | 1800 | 413 | 292 | 359 | 1800 | SIDI; FFV; | 2 | 2 | 30 | Small SUV 2WD |  | Derived 5-cycle label | 2016-05-31 | 19846 | N | N |  |  | N | N |  | N |  | Y | Cam Phaser | N | [26 empty] | GDI | Spark Ignition Direct Injection |  |  | N | 5W30 | N | No | [7 empty] | 34.3 |  | 5 | 5 | 5 | HGMXT02.4151 | 6 | [15 empty] | 250 | 423 | 284 | 355
2017 | General Motors | Chevrolet | EQUINOX FWD | GMX | 78 | 2.4 | 4 | Auto(A6) | 21 | 31 | 25 | 28.3968 | 45.1499 | 34.0888 | 21 | 31.3852 | 25 |  | NA | Naturally Aspirated | A | Automatic |  | 6 | Y | N | F | 2-Wheel Drive, Front | 10 |  |  | G | Gasoline (Regular Unleaded Recommended) | MPG | miles per gallon | T | Truck |  |  | 100 | 28 |  |  | 1450 | 1450 | [19 empty] | SIDI; | 2 | 2 | 30 | Small SUV 2WD |  | Derived 5-cycle label | 2016-05-31 | 19766 | N | N |  |  | N | N |  | N |  | Y | Cam Phaser | N | [26 empty] | GDI | Spark Ignition Direct Injection |  |  | N | 5W30 | N | No | [7 empty] | 34.3 |  | 5 | 5 |  | HGMXJ02.4199 | 6 | [15 empty] | 250 | 423 | 284 | 355
2017 | General Motors | Chevrolet | EQUINOX FWD | GMX | 80 | 3.6 | 6 | Auto(A6) | 17 | 24 | 20 | 20.7 | 34.9 | 25.3395 | 16.6294 | 24 | 19.5308 |  | NA | Naturally Aspirated | A | Automatic |  | 6 | Y | N | F | 2-Wheel Drive, Front | 10 |  |  | G | Gasoline (Regular Unleaded Recommended) | MPG | miles per gallon | T | Truck |  |  | 100 | 28 |  |  | 1850 | 1850 | [19 empty] | SIDI; | 2 | 2 | 30 | Small SUV 2WD |  | Derived 5-cycle label | 2016-05-31 | 19769 | N | N |  |  | N | N |  | N |  | Y | CAM PHASER | N | [26 empty] | GDI | Spark Ignition Direct Injection |  |  | N | 5W30 | N | No | [7 empty] | 25.5 |  | 4 | 4 |  | HGMXJ03.6165 | 6 | [15 empty] | 2250 | 534 | 370 | 444
2017 | General Motors | Chevrolet | TRAX | GMX | 259 | 1.4 | 4 | Auto(S6) | 25 | 33 | 28 | 32.9 | 47.3 | 38.1227 | 25.4114 | 32.7237 | 28.2523 |  | TC | Turbocharged | SA | Semi-Automatic |  | 6 | Y | N | F | 2-Wheel Drive, Front | 10 |  |  | G | Gasoline (Regular Unleaded Recommended) | MPG | miles per gallon | T | Truck | [6 empty] | 1300 | 1300 | [20 empty] | 2 | 2 | 30 | Small SUV 2WD |  | Derived 5-cycle label | 2016-07-31 | 20550 | N | N |  |  | N | N | Sonic 1.4L | N |  | Y | Cam Phasing | N | [26 empty] | MFI | Multipoint/sequential fuel injection |  |  | N | 5W30 | N | No | [7 empty] | 38.4 |  | 6 | 6 |  | HGMXV01.4099 | 6 | [14 empty] | 500 |  | 347 | 270 | 313
2017 | FCA US LLC | Dodge | Journey | CRX | 9 | 2.4 | 4 | Auto(A4) | 19 | 25 | 21 | 23.3 | 35.9 | 27.6702 | 18.5595 | 25.478 | 21.1431 |  | NA | Naturally Aspirated | A | Automatic |  | 4 | Y | N | F | 2-Wheel Drive, Front | 10 |  |  | G | Gasoline (Regular Unleaded Recommended) | MPG | miles per gallon | T | Truck | [6 empty] | 1750 | 1750 | [20 empty] | 2 | 2 | 30 | Small SUV 2WD |  | Derived 5-cycle label | 2016-07-18 | 19831 | N | N |  |  | N | N |  | N |  | Y | Cam phasers | N | [26 empty] | MFI | Multipoint/sequential fuel injection |  |  | N | 5W-20 | N | No | [9 empty] | 4 | 4 |  | HCRXT02.45P0 | 6 | [15 empty] | 1750 | 478 | 349 | 420
2017 | FCA US LLC | Dodge | Journey | CRX | 26 | 3.6 | 6 | Auto(A6) | 17 | 25 | 19 | 20.6 | 34.9 | 25.257 | 16.5545 | 24.8246 | 19.4739 |  | NA | Naturally Aspirated | A | Automatic |  | 6 | Y | N | F | 2-Wheel Drive, Front | 85 |  | 390 | G | Gasoline (Regular Unleaded Recommended) | MPG | miles per gallon | T | Truck | [6 empty] | 1950 | 1950 | 12 | 18 | 14 | 15.3 | 25.1 | 18.5611 | 12.2953 | 17.8538 | 14.2985 | 287 | E | Ethanol (E85) | MPG | miles per gallon | 2200 | 511 | 353 | 440 | 2200 | FFV; | 2 | 2 | 30 | Small SUV 2WD |  | Derived 5-cycle label | 2016-07-18 | 20598 | N | N |  |  | N | N |  | N |  | Y | Cam Phaser | N | [26 empty] | MFI | Multipoint/sequential fuel injection |  |  | N | SAE 5W20 | N | No | [9 empty] | 4 | 4 | 4 | HCRXJ03.65PA | 6 | [15 empty] | 2750 | 536 | 358 | 456
2017 | FCA US LLC | FIAT | 500X | CRX | 22 | 1.4 | 4 | Manual(M6) | 25 | 33 | 28 | 31.8997 | 47.8495 | 37.529 | 24.7169 | 33.0638 | 27.8846 |  | TC | Turbocharged | M | Manual |  | 6 | N | N | F | 2-Wheel Drive, Front | 10 |  |  | GP | Gasoline (Premium Unleaded Recommended) | MPG | miles per gallon | T | Truck | [6 empty] | 1500 | 1500 | [20 empty] | 2 | 2 | 30 | Small SUV 2WD |  | Derived 5-cycle label | 2016-09-10 | 20437 | N | N |  |  | N | N |  | N |  | Y | MULTI-AIR ELECTRO- HYDRAULIC CONTROL | Y | MULTI-AIR ELECTRO- HYDRAULIC CONTROL | [25 empty] | MFI | Multipoint/sequential fuel injection |  |  | N | 5W-40 | N | No | [9 empty] | 6 | 6 |  | HCRXJ01.45P0 | 6 | [15 empty] | 500 | 357 | 267 | 317
2017 | FCA US LLC | FIAT | 500X | CRX | 23 | 2.4 | 4 | Auto(A9) | 22 | 30 | 25 | 28.1 | 43.7 | 33.4779 | 22.0382 | 30.4753 | 25.1745 |  | NA | Naturally Aspirated | A | Automatic |  | 9 | Y | N | F | 2-Wheel Drive, Front | 10 |  |  | G | Gasoline (Regular Unleaded Recommended) | MPG | miles per gallon | T | Truck | [6 empty] | 1450 | 1450 | [20 empty] | 2 | 2 | 30 | Small SUV 2WD |  | Derived 5-cycle label | 2016-09-10 | 20671 | N | N |  |  | N | N |  | N |  | Y | Multi-Air | Y | Hydraulic | [25 empty] | MFI | Multipoint/sequential fuel injection |  |  | N | 0W-20 | N | No | [9 empty] | 5 | 5 |  | HCRXJ02.45P1 | 6 | [15 empty] | 250 | 403 | 291 | 353
2017 | Ford Motor Company | Ford | ESCAPE FWD | FMX | 140 | 1.5 | 4 | Auto(S6) | 23 | 30 | 26 | 29.6 | 43.8 | 34.656 | 23.1035 | 30 | 25.9461 |  | TC | Turbocharged | SA | Semi-Automatic |  | 6 | Y | N | F | 2-Wheel Drive, Front | 15 |  |  | G | Gasoline (Regular Unleaded Recommended) | MPG | miles per gallon | T | Truck | [6 empty] | 1400 | 1400 | [19 empty] | SIDI; | 2 | 2 | 30 | Small SUV 2WD |  | Derived 5-cycle label | 2016-04-06 | 19540 | N | N |  |  | N | N |  | N |  | Y | Intake/Exhaust, Hydraulic Actuated VCT | N | [26 empty] | GDI | Spark Ignition Direct Injection |  |  | N | 5W20 GF 5 | Y | Yes | [7 empty] | 34.9 |  | 6 | 6 |  | HFMXT01.52GA | 6 | [14 empty] | 0 |  | 384 | 296 | 342
2017 | Ford Motor Company | Ford | ESCAPE FWD | FMX | 174 | 2 | 4 | Auto(S6) | 22 | 29 | 25 | 28.2 | 42 | 33.093 | 22.1096 | 29.401 | 24.887 |  | TC | Turbocharged | SA | Semi-Automatic |  | 6 | Y | N | F | 2-Wheel Drive, Front | 15 |  |  | G | Gasoline (Regular Unleaded Recommended) | MPG | miles per gallon | T | Truck | [6 empty] | 1450 | 1450 | [19 empty] | SIDI; | 2 | 2 | 30 | Small SUV 2WD |  | Derived 5-cycle label | 2016-04-06 | 19557 | N | N |  |  | N | N | 2.0L TiVCT GTDI | N |  | Y | Hydraulic Actuated VCT | N | [26 empty] | GDI | Spark Ignition Direct Injection |  |  | N | 5W30 GF-5 | Y | Yes | [7 empty] | 33.3 |  | 5 | 5 |  | HFMXT02.02HA | 7 | [15 empty] | 250 | 402 | 303 | 357
2017 | Ford Motor Company | Ford | ESCAPE FWD | FMX | 139 | 2.5 | 4 | Auto(S6) | 21 | 29 | 24 | 26.9 | 41.6 | 31.9863 | 21.1786 | 29.1471 | 24.1496 |  | NA | Naturally Aspirated | SA | Semi-Automatic |  | 6 | Y | N | F | 2-Wheel Drive, Front | 15 |  |  | G | Gasoline (Regular Unleaded Recommended) | MPG | miles per gallon | T | Truck | [6 empty] | 1550 | 1550 | [20 empty] | 2 | 2 | 30 | Small SUV 2WD |  | Derived 5-cycle label | 2016-04-06 | 19561 | Y | N |  |  | N | N |  | N |  | Y | Intake only | N | [26 empty] | MFI | Multipoint/sequential fuel injection |  |  | N | 5W20 ILSAC GF5 | N | No | [7 empty] | 32.2 |  | 5 | 5 |  | HFMXT02.52FB | 6 | [15 empty] | 750 | 420 | 305 | 369
2017 | Ford Motor Company | Ford | ESCAPE FWD FFV | FMX | 260 | 2.5 | 4 | Auto(S6) | 21 | 29 | 24 | 26.9 | 41.6 | 31.9863 | 21.1786 | 29.1471 | 24.1496 |  | NA | Naturally Aspirated | SA | Semi-Automatic |  | 6 | Y | N | F | 2-Wheel Drive, Front | 85 |  | 389 | G | Gasoline (Regular Unleaded Recommended) | MPG | miles per gallon | T | Truck | [6 empty] | 1550 | 1550 | 15 | 22 | 18 | 19.6 | 30.9 | 23.4608 | 15.4313 | 21.6501 | 17.722 | 292 | E | Ethanol (E85) | MPG | miles per gallon | 1700 | 405 | 290 | 353 | 1700 | FFV; | 2 | 2 | 30 | Small SUV 2WD |  | Derived 5-cycle label | 2016-04-06 | 19562 | Y | N |  |  | N | N |  | N |  | Y | Intake only | N | [26 empty] | MFI | Multipoint/sequential fuel injection |  |  | N | 5W20 ILSAC GF5 | N | No | [7 empty] | 32.2 |  | 5 | 5 | 5 | HFMXT02.52FA | 6 | [15 empty] | 750 | 420 | 305 | 369
2017 | General Motors | GMC | TERRAIN FWD | GMX | 166 | 2.4 | 4 | Auto(A6) | 21 | 31 | 25 | 28.3968 | 45.1499 | 34.0888 | 21 | 31.3852 | 25 |  | NA | Naturally Aspirated | A | Automatic |  | 6 | Y | N | F | 2-Wheel Drive, Front | 85 |  | 470 | G | Gasoline (Regular Unleaded Recommended) | MPG | miles per gallon | T | Truck |  |  | 100 | 28 |  |  | 1450 | 1450 | 15 | 21 | 17 | 19.2343 | 30.6499 | 23.1071 | 15.0707 | 21.3058 | 17.3564 | 320 | E | Ethanol (E85) | MPG | miles per gallon | 1800 | 413 | 292 | 359 | 1800 | SIDI; FFV; | 2 | 2 | 30 | Small SUV 2WD |  | Derived 5-cycle label | 2016-05-31 | 19848 | N | N |  |  | N | N |  | N |  | Y | Cam Phaser | N | [26 empty] | GDI | Spark Ignition Direct Injection |  |  | N | 5W30 | N | No | [7 empty] | 34.3 |  | 5 | 5 | 5 | HGMXT02.4151 | 6 | [15 empty] | 250 | 423 | 284 | 355
2017 | General Motors | GMC | TERRAIN FWD | GMX | 79 | 2.4 | 4 | Auto(A6) | 21 | 31 | 25 | 28.3968 | 45.1499 | 34.0888 | 21 | 31.3852 | 25 |  | NA | Naturally Aspirated | A | Automatic |  | 6 | Y | N | F | 2-Wheel Drive, Front | 10 |  |  | G | Gasoline (Regular Unleaded Recommended) | MPG | miles per gallon | T | Truck |  |  | 100 | 28 |  |  | 1450 | 1450 | [19 empty] | SIDI; | 2 | 2 | 30 | Small SUV 2WD |  | Derived 5-cycle label | 2016-05-31 | 19770 | N | N |  |  | N | N |  | N |  | Y | Cam Phaser | N | [26 empty] | GDI | Spark Ignition Direct Injection |  |  | N | 5W30 | N | No | [7 empty] | 34.3 |  | 5 | 5 |  | HGMXJ02.4199 | 6 | [15 empty] | 250 | 423 | 284 | 355
2017 | General Motors | GMC | TERRAIN FWD | GMX | 81 | 3.6 | 6 | Auto(A6) | 17 | 24 | 20 | 20.7 | 34.9 | 25.3395 | 16.6294 | 24 | 19.5308 |  | NA | Naturally Aspirated | A | Automatic |  | 6 | Y | N | F | 2-Wheel Drive, Front | 10 |  |  | G | Gasoline (Regular Unleaded Recommended) | MPG | miles per gallon | T | Truck |  |  | 100 | 28 |  |  | 1850 | 1850 | [19 empty] | SIDI; | 2 | 2 | 30 | Small SUV 2WD |  | Derived 5-cycle label | 2016-05-31 | 19768 | N | N |  |  | N | N |  | N |  | Y | CAM PHASER | N | [26 empty] | GDI | Spark Ignition Direct Injection |  |  | N | 5W30 | N | No | [7 empty] | 25.5 |  | 4 | 4 |  | HGMXJ03.6165 | 6 | [15 empty] | 2250 | 534 | 370 | 444
2017 | Hyundai | HYUNDAI MOTOR COMPANY | Santa Fe FWD | HYX | 1 | 3.3 | 6 | Auto(S6) | 18 | 25 | 21 | 22.8 | 35.8 | 27.2534 | 18.1909 | 25.105 | 20.7643 |  | NA | Naturally Aspirated | SA | Semi-Automatic |  | 6 | Y | N | F | 2-Wheel Drive, Front | 15 |  |  | G | Gasoline (Regular Unleaded Recommended) | MPG | miles per gallon | T | Truck | [6 empty] | 1750 | 1750 | [19 empty] | SIDI; | 2 | 2 | 30 | Small SUV 2WD |  | Derived Vehicle Specific 5-cycle Calculation Approach for city label but Modified 5-cycle Calculation Approach for Highway label | 2016-01-04 | 19343 | N | N |  |  | N | N |  | N |  | Y | Fixed3(More than two or continuous) | N | [26 empty] | GDI | Spark Ignition Direct Injection |  |  | N | 5W30/ACEA A5 | N | No | [9 empty] | 4 | 4 |  | HHYXV03.31XF | 6 | [15 empty] | 1750 | 489 | 351 | 427
2017 | Hyundai | HYUNDAI MOTOR COMPANY | Santa Fe Sport FWD | HYX | 7 | 2 | 4 | Auto(S6) | 20 | 28 | 23 | 25.6 | 39.7 | 30.4698 | 20.2399 | 27.9345 | 23.1037 |  | TC | Turbocharged | SA | Semi-Automatic |  | 6 | Y | N | F | 2-Wheel Drive, Front | 15 |  |  | G | Gasoline (Regular Unleaded Recommended) | MPG | miles per gallon | T | Truck | [6 empty] | 1600 | 1600 | [19 empty] | SIDI; | 2 | 2 | 30 | Small SUV 2WD |  | Derived 5-cycle label | 2016-01-04 | 19324 | N | N |  |  | N | N |  | N |  | Y | Fixed3(more than two or continuous) | N | [26 empty] | GDI | Spark Ignition Direct Injection |  |  | N | 5W30 | N | No | [9 empty] | 5 | 5 |  | HHYXV02.01VF | 6 | [15 empty] | 1000 | 444 | 321 | 388
2017 | Hyundai | HYUNDAI MOTOR COMPANY | Santa Fe Sport FWD | HYX | 5 | 2.4 | 4 | Auto(S6) | 21 | 27 | 24 | 26.9 | 38.8 | 31.2071 | 21.1786 | 27.3565 | 23.5743 |  | NA | Naturally Aspirated | SA | Semi-Automatic |  | 6 | Y | N | F | 2-Wheel Drive, Front | 15 |  |  | G | Gasoline (Regular Unleaded Recommended) | MPG | miles per gallon | T | Truck | [6 empty] | 1550 | 1550 | [19 empty] | SIDI; | 2 | 2 | 30 | Small SUV 2WD |  | Derived 5-cycle label | 2016-01-21 | 19375 | N | N |  |  | N | N |  | N |  | Y | Fixed3(More than two or continuous) | N | [26 empty] | GDI | Spark Ignition Direct Injection |  |  | N | 5W20 | N | No | [9 empty] | 5 | 5 |  | HHYXV02.41W5 | 7 | [15 empty] | 750 | 420 | 327 | 379
2017 | Hyundai | HYUNDAI MOTOR COMPANY | Santa Fe Sport ULTIMATE FWD | HYX | 9 | 2 | 4 | Auto(S6) | 20 | 27 | 23 | 25.4 | 37.9 | 29.8268 | 20.0948 | 26.7761 | 22.6366 |  | TC | Turbocharged | SA | Semi-Automatic |  | 6 | Y | N | F | 2-Wheel Drive, Front | 15 |  |  | G | Gasoline (Regular Unleaded Recommended) | MPG | miles per gallon | T | Truck | [6 empty] | 1600 | 1600 | [19 empty] | SIDI; | 2 | 2 | 30 | Small SUV 2WD |  | Derived 5-cycle label | 2016-01-04 | 19326 | Y | N |  |  | N | N |  | N |  | Y | Fixed3(more than two or continuous) | N | [26 empty] | GDI | Spark Ignition Direct Injection |  |  | N | 5W30 | N | No | [9 empty] | 5 | 5 |  | HHYXV02.01VF | 6 | [15 empty] | 1000 | 446 | 335 | 396
2017 | Hyundai | HYUNDAI MOTOR COMPANY | Santa Fe Ultimate FWD | HYX | 3 | 3.3 | 6 | Auto(S6) | 17 | 23 | 20 | 21.7 | 34 | 25.9196 | 17.3756 | 23.0848 | 19.5515 |  | NA | Naturally Aspirated | SA | Semi-Automatic |  | 6 | Y | N | F | 2-Wheel Drive, Front | 15 |  |  | G | Gasoline (Regular Unleaded Recommended) | MPG | miles per gallon | T | Truck | [6 empty] | 1850 | 1850 | [19 empty] | SIDI; | 2 | 2 | 30 | Small SUV 2WD |  | Derived Vehicle Specific 5-cycle Calculation Approach for city label but Modified 5-cycle Calculation Approach for Highway label | 2016-01-04 | 19345 | Y | N |  |  | N | N |  | N |  | Y | Fixed3(More than two or continuous) | N | [26 empty] | GDI | Spark Ignition Direct Injection |  |  | N | 5W30/ACEA A5 | N | No | [9 empty] | 4 | 4 |  | HHYXV03.31XF | 6 | [15 empty] | 2250 | 517 | 384 | 457
2017 | Hyundai | HYUNDAI MOTOR COMPANY | Tucson Eco FWD | HYX | 25 | 1.6 | 4 | Auto(AM7) | 26 | 32 | 28 | 33.8 | 45.9 | 38.3493 | 26.0325 | 31.8536 | 28.3651 |  | TC | Turbocharged | AM | Automated Manual |  | 7 | N | N | F | 2-Wheel Drive, Front | 15 |  |  | G | Gasoline (Regular Unleaded Recommended) | MPG | miles per gallon | T | Truck | [6 empty] | 1300 | 1300 | [19 empty] | SIDI; | 2 | 2 | 30 | Small SUV 2WD |  | Derived 5-cycle label | 2016-06-03 | 19926 | Y | N |  |  | N | N |  | N |  | Y | VVT | N | [26 empty] | GDI | Spark Ignition Direct Injection |  |  | N | 5W20 API SM or ILSAC GF-4 | N | No | [9 empty] | 6 | 6 |  | HHYXV01.61TF | 6 | [14 empty] | 500 |  | 345 | 282 | 317
2017 | Hyundai | HYUNDAI MOTOR COMPANY | Tucson FWD | HYX | 23 | 1.6 | 4 | Auto(AM7) | 25 | 30 | 27 | 32.1 | 42.6 | 36.1046 | 24.8563 | 29.7811 | 26.8547 |  | TC | Turbocharged | AM | Automated Manual |  | 7 | N | N | F | 2-Wheel Drive, Front | 15 |  |  | G | Gasoline (Regular Unleaded Recommended) | MPG | miles per gallon | T | Truck | [6 empty] | 1350 | 1350 | [19 empty] | SIDI; | 2 | 2 | 30 | Small SUV 2WD |  | Derived 5-cycle label | 2016-06-03 | 19924 | N | N |  |  | N | N |  | N |  | Y | VVT | N | [26 empty] | GDI | Spark Ignition Direct Injection |  |  | N | 5W20 API SM or ILSAC GF-4 | N | No | [9 empty] | 6 | 6 |  | HHYXV01.61TF | 6 | [14 empty] | 250 |  | 361 | 301 | 334
2017 | Hyundai | HYUNDAI MOTOR COMPANY | Tucson FWD | HYX | 21 | 2 | 4 | Auto(S6) | 23 | 30 | 26 | 29.9 | 43.5 | 34.7953 | 23.3153 | 30.3494 | 26.0301 |  | NA | Naturally Aspirated | SA | Semi-Automatic |  | 6 | Y | N | F | 2-Wheel Drive, Front | 15 |  |  | G | Gasoline (Regular Unleaded Recommended) | MPG | miles per gallon | T | Truck | [6 empty] | 1400 | 1400 | [19 empty] | SIDI; | 2 | 2 | 30 | Small SUV 2WD |  | Derived 5-cycle label | 2016-06-03 | 19922 | N | N |  |  | N | N |  | N |  | Y | APPLY VVT | N | [26 empty] | GDI | Spark Ignition Direct Injection |  |  | N | 5W20 API SM or ILSAC GF4 | N | No | [9 empty] | 6 | 6 |  | HHYXV02.01UF | 6 | [14 empty] | 0 |  | 382 | 294 | 342
2017 | Nissan | INFINITI | QX60 FWD | NSX | 93 | 3.5 | 6 | Auto(AV-S7) | 20 | 27 | 22 | 24.7899 | 37.7905 | 29.3305 | 19.6509 | 26.7054 | 22.302 |  | NA | Naturally Aspirated | SCV | Selectable Continuously Variable (e.g. CVT with paddles) |  | 7 | Y | N | F | 2-Wheel Drive, Front | 10 |  |  | GP | Gasoline (Premium Unleaded Recommended) | MPG | miles per gallon | T | Truck | [6 empty] | 1900 | 1900 | [19 empty] | SIDI; | 2 | 2 | 30 | Small SUV 2WD |  | Derived 5-cycle label | 2016-09-23 | 20930 | N |  |  |  | N | N | INFINITI QX60 FWD and QX60 AWD | N | N.A. | Y | INT:ECM and VTC Controller controlled, Electric driven EXH:ECM controlled, Oil pressure driven | N | N.A. | [25 empty] | GDI | Spark Ignition Direct Injection |  |  | N | SAE 0W-20 | N | No | [9 empty] | 5 | 5 |  | HNSXT03.5P7A | 7 | [15 empty] | 2500 | 453 | 333 | 399
2017 | Nissan | INFINITI | QX70 RWD | NSX | 581 | 3.7 | 6 | Auto(S7) | 17 | 24 | 19 | 21.2 | 33.1 | 25.2918 | 17.0031 | 23.6408 | 19.4621 |  | NA | Naturally Aspirated | SA | Semi-Automatic |  | 7 | Y | N | R | 2-Wheel Drive, Rear | 10 |  |  | GPR | Gasoline (Premium Unleaded Required) | MPG | miles per gallon | T | Truck | [6 empty] | 2200 | 2200 | [20 empty] | 2 | 2 | 30 | Small SUV 2WD |  | Derived 5-cycle label | 2016-07-21 | 20360 | N | N |  |  | N | N |  | N | N.A. | Y | ECM controlled, Oil pressure driven | Y | VVEL controlled, Motor driven | [25 empty] | MFI | Multipoint/sequential fuel injection |  |  | N | SAE 5W-30 | N | No | [9 empty] | 4 | 4 |  | HNSXT03.7NAA | 6 | [15 empty] | 4000 | 524 | 377 | 457
2017 | FCA US LLC | Jeep | Cherokee FWD | CRX | 29 | 2.4 | 4 | Auto(A9) | 21 | 30 | 25 | 27.3 | 43 | 32.6673 | 21.4659 | 30.034 | 24.6275 |  | NA | Naturally Aspirated | A | Automatic |  | 9 | Y | N | F | 2-Wheel Drive, Front | 85 |  | 395 | G | Gasoline (Regular Unleaded Recommended) | MPG | miles per gallon | T | Truck | [6 empty] | 1450 | 1450 | 15 | 22 | 18 | 19.2499 | 32.1988 | 23.5033 | 15.1361 | 22.4897 | 17.7474 | 284 | E | Ethanol (E85) | MPG | miles per gallon | 1700 | 411 | 278 | 351 | 1700 | FFV; | 2 | 2 | 30 | Small SUV 2WD |  | Derived 5-cycle label | 2016-07-25 | 20622 | N | N |  |  | N | N |  | N |  | Y | Multi-Air | Y | Hydraulic | [25 empty] | MFI | Multipoint/sequential fuel injection |  |  | N | 0w-20 | N | No | [9 empty] | 5 | 5 | 5 | HCRXJ02.45PA | 6 | [15 empty] | 250 | 415 | 296 | 361
2017 | FCA US LLC | Jeep | Cherokee FWD | CRX | 28 | 2.4 | 4 | Auto(A9) | 21 | 30 | 25 | 27.3 | 43 | 32.6673 | 21.4659 | 30.034 | 24.6275 |  | NA | Naturally Aspirated | A | Automatic |  | 9 | Y | N | F | 2-Wheel Drive, Front | 10 |  |  | G | Gasoline (Regular Unleaded Recommended) | MPG | miles per gallon | T | Truck | [6 empty] | 1450 | 1450 | [20 empty] | 2 | 2 | 30 | Small SUV 2WD |  | Derived 5-cycle label | 2016-07-25 | 20289 | N | N |  |  | N | N |  | N |  | Y | Multi-Air | Y | Hydraulic | [25 empty] | MFI | Multipoint/sequential fuel injection |  |  | N | 0W-20 | N | No | [9 empty] | 5 | 5 |  | HCRXJ02.4CP0 | 9 |  |  | HCRXJ02.45P1 | 6 | [11 empty] | 250 | 415 | 296 | 361
2017 | FCA US LLC | Jeep | Cherokee FWD | CRX | 732 | 3.2 | 6 | Auto(A9) | 21 | 29 | 24 | 26.1499 | 40.599 | 31.1365 | 20.6379 | 28.5095 | 23.5659 |  | NA | Naturally Aspirated | A | Automatic |  | 9 | Y | N | F | 2-Wheel Drive, Front | 10 |  |  | GM | Gasoline (Mid Grade Unleaded Recommended) | MPG | miles per gallon | T | Truck | [6 empty] | 1650 | 1650 | [20 empty] | 2 | 2 | 30 | Small SUV 2WD |  | Derived 5-cycle label | 2016-07-25 | 20407 | N | N |  |  | N | N |  | N |  | Y | Cam phasers | N | [26 empty] | MFI | Multipoint/sequential fuel injection |  |  | N | 5W20 | Y | Yes | [9 empty] | 5 | 5 |  | HCRXT03.25P1 | 6 | [15 empty] | 1250 | 430 | 312 | 377
2017 | FCA US LLC | Jeep | Compass FWD | CRX | 73 | 2 | 4 | Auto(AV) | 22 | 26 | 24 | 27.7 | 36.8 | 31.1683 | 21.7524 | 26.0636 | 23.5017 |  | NA | Naturally Aspirated | CVT | Continuously Variable |  | 1 | N | N | F | 2-Wheel Drive, Front | 10 |  |  | G | Gasoline (Regular Unleaded Recommended) | MPG | miles per gallon | T | Truck | [6 empty] | 1550 | 1550 | [20 empty] | 2 | 2 | 30 | Small SUV 2WD |  | Derived 5-cycle label | 2016-07-11 | 20390 | N |  |  |  | N | N |  | N |  | Y | Cam Phasers | N | [26 empty] | MFI | Multipoint/sequential fuel injection |  |  | N | 5W-20 | N | No | [9 empty] | 5 | 5 |  | HCRXT02.45P0 | 6 | [15 empty] | 750 | 409 | 340 | 378
2017 | FCA US LLC | Jeep | Compass FWD | CRX | 77 | 2 | 4 | Manual(M5) | 23 | 30 | 25 | 29.0986 | 42.3188 | 33.8583 | 22.7485 | 29.6031 | 25.3945 |  | NA | Naturally Aspirated | M | Manual |  | 5 | N | N | F | 2-Wheel Drive, Front | 10 |  |  | G | Gasoline (Regular Unleaded Recommended) | MPG | miles per gallon | T | Truck | [6 empty] | 1450 | 1450 | [20 empty] | 2 | 2 | 30 | Small SUV 2WD |  | Derived 5-cycle label | 2016-07-11 | 20472 | N | N |  |  | N | N |  | N |  | Y | Cam Phasers | N | [26 empty] | MFI | Multipoint/sequential fuel injection |  |  | N | 0W-20 | N | No | [9 empty] | 5 | 5 |  | HCRXT02.45P3 | 5 | [15 empty] | 250 | 387 | 300 | 347
2017 | FCA US LLC | Jeep | Compass FWD | CRX | 688 | 2.4 | 4 | Auto(A6) | 21 | 27 | 23 | 26.4 | 38.4 | 30.72 | 20.8185 | 27.0988 | 23.2425 |  | NA | Naturally Aspirated | A | Automatic |  | 6 | Y | N | F | 2-Wheel Drive, Front | 10 |  |  | G | Gasoline (Regular Unleaded Recommended) | MPG | miles per gallon | T | Truck | [6 empty] | 1600 | 1600 | [20 empty] | 2 | 2 | 30 | Small SUV 2WD |  | Derived 5-cycle label | 2016-07-11 | 20142 | N |  |  |  | N | N |  | N |  | Y | Cam phasers | N | [26 empty] | MFI | Multipoint/sequential fuel injection |  |  | N | 5W-20 | N | No | [9 empty] | 5 | 5 |  | HCRXT02.45P0 | 6 | [15 empty] | 1000 | 427 | 327 | 382
2017 | FCA US LLC | Jeep | Compass FWD | CRX | 74 | 2.4 | 4 | Manual(M5) | 23 | 28 | 25 | 29.5 | 40.4 | 33.5766 | 23.0328 | 28.3824 | 25.1674 |  | NA | Naturally Aspirated | M | Manual |  | 5 | N | N | F | 2-Wheel Drive, Front | 10 |  |  | G | Gasoline (Regular Unleaded Recommended) | MPG | miles per gallon | T | Truck | [6 empty] | 1450 | 1450 | [20 empty] | 2 | 2 | 30 | Small SUV 2WD |  | Derived 5-cycle label | 2016-07-11 | 20468 | N |  |  |  | N | N |  | N |  | Y | Cam phasers | N | [26 empty] | MFI | Multipoint/sequential fuel injection |  |  | N | 0W-20 | N | No | [9 empty] | 5 | 5 |  | HCRXT02.45P3 | 5 | [15 empty] | 250 | 386 | 313 | 353
2017 | FCA US LLC | Jeep | Patriot FWD | CRX | 72 | 2 | 4 | Auto(AV) | 22 | 26 | 24 | 27.7 | 36.8 | 31.1683 | 21.7524 | 26.0636 | 23.5017 |  | NA | Naturally Aspirated | CVT | Continuously Variable |  | 1 | N | N | F | 2-Wheel Drive, Front | 10 |  |  | G | Gasoline (Regular Unleaded Recommended) | MPG | miles per gallon | T | Truck | [6 empty] | 1550 | 1550 | [20 empty] | 2 | 2 | 30 | Small SUV 2WD |  | Derived 5-cycle label | 2016-07-11 | 20389 | N |  |  |  | N | N |  | N |  | Y | Cam Phasers | N | [26 empty] | MFI | Multipoint/sequential fuel injection |  |  | N | 5W-20 | N | No | [9 empty] | 5 | 5 |  | HCRXT02.45P0 | 6 | [15 empty] | 750 | 409 | 340 | 378
2017 | FCA US LLC | Jeep | Patriot FWD | CRX | 78 | 2 | 4 | Manual(M5) | 23 | 30 | 25 | 29.0986 | 42.3188 | 33.8583 | 22.7485 | 29.6031 | 25.3945 |  | NA | Naturally Aspirated | M | Manual |  | 5 | N | N | F | 2-Wheel Drive, Front | 10 |  |  | G | Gasoline (Regular Unleaded Recommended) | MPG | miles per gallon | T | Truck | [6 empty] | 1450 | 1450 | [20 empty] | 2 | 2 | 30 | Small SUV 2WD |  | Derived 5-cycle label | 2016-07-11 | 20471 | N | N |  |  | N | N |  | N |  | Y | Cam Phasers | N | [26 empty] | MFI | Multipoint/sequential fuel injection |  |  | N | 0W-20 | N | No | [9 empty] | 5 | 5 |  | HCRXT02.45P3 | 5 | [15 empty] | 250 | 387 | 300 | 347
2017 | FCA US LLC | Jeep | Patriot FWD | CRX | 686 | 2.4 | 4 | Auto(A6) | 21 | 27 | 23 | 26.4 | 38.4 | 30.72 | 20.8185 | 27.0988 | 23.2425 |  | NA | Naturally Aspirated | A | Automatic |  | 6 | Y | N | F | 2-Wheel Drive, Front | 10 |  |  | G | Gasoline (Regular Unleaded Recommended) | MPG | miles per gallon | T | Truck | [6 empty] | 1600 | 1600 | [20 empty] | 2 | 2 | 30 | Small SUV 2WD |  | Derived 5-cycle label | 2016-07-11 | 20140 | N |  |  |  | N | N |  | N |  | Y | Cam phasers | N | [26 empty] | MFI | Multipoint/sequential fuel injection |  |  | N | 5W-20 | N | No | [9 empty] | 5 | 5 |  | HCRXT02.45P0 | 6 | [15 empty] | 1000 | 427 | 327 | 382
2017 | FCA US LLC | Jeep | Patriot FWD | CRX | 75 | 2.4 | 4 | Manual(M5) | 23 | 28 | 25 | 29.5 | 40.4 | 33.5766 | 23.0328 | 28.3824 | 25.1674 |  | NA | Naturally Aspirated | M | Manual |  | 5 | N | N | F | 2-Wheel Drive, Front | 10 |  |  | G | Gasoline (Regular Unleaded Recommended) | MPG | miles per gallon | T | Truck | [6 empty] | 1450 | 1450 | [20 empty] | 2 | 2 | 30 | Small SUV 2WD |  | Derived 5-cycle label | 2016-07-11 | 20467 | N |  |  |  | N | N |  | N |  | Y | Cam phasers | N | [26 empty] | MFI | Multipoint/sequential fuel injection |  |  | N | 0W-20 | N | No | [9 empty] | 5 | 5 |  | HCRXT02.45P3 | 5 | [15 empty] | 250 | 386 | 313 | 353
2017 | FCA US LLC | Jeep | Renegade 4x2 | CRX | 31 | 1.4 | 4 | Manual(M6) | 24 | 31 | 26 | 30.5 | 44 | 35.3856 | 23.7377 | 30.6641 | 26.4235 |  | TC | Turbocharged | M | Manual |  | 6 | N | N | F | 2-Wheel Drive, Front | 10 |  |  | GP | Gasoline (Premium Unleaded Recommended) | MPG | miles per gallon | T | Truck | [6 empty] | 1600 | 1600 | [20 empty] | 2 | 2 | 30 | Small SUV 2WD |  | Derived 5-cycle label | 2016-09-10 | 20473 | N |  |  |  | N | N |  | N |  | Y | MULTI-AIR ELECTRO- HYDRAULIC CONTROL | Y | MULTI-AIR ELECTRO- HYDRAULIC CONTROL | [25 empty] | MFI | Multipoint/sequential fuel injection |  |  | N | 5W-40 | N | No | [9 empty] | 6 | 6 |  | HCRXJ01.45P0 | 6 | [15 empty] | 1000 | 374 | 290 | 336
2017 | FCA US LLC | Jeep | Renegade 4x2 | CRX | 27 | 2.4 | 4 | Auto(A9) | 22 | 30 | 25 | 27.7 | 43.2 | 33.0335 | 21.7524 | 30.1602 | 24.8726 |  | NA | Naturally Aspirated | A | Automatic |  | 9 | Y | N | F | 2-Wheel Drive, Front | 85 |  | 318 | G | Gasoline (Regular Unleaded Recommended) | MPG | miles per gallon | T | Truck | [6 empty] | 1450 | 1450 | 16 | 23 | 19 | 20.7319 | 33.0499 | 24.9097 | 16.2805 | 23.0739 | 18.7669 | 241 | E | Ethanol (E85) | MPG | miles per gallon | 1600 | 381 | 269 | 331 | 1600 | FFV; | 2 | 2 | 30 | Small SUV 2WD |  | Derived 5-cycle label | 2016-10-10 | 21070 | N | N |  |  | N | N |  | N |  | Y | Multi-Air | Y | Hydraulic | [25 empty] | MFI | Multipoint/sequential fuel injection |  |  | N | 0w-20 | N | No | [9 empty] | 5 | 5 | 6 | HCRXJ02.45PA | 6 | [15 empty] | 250 | 408 | 295 | 357
2017 | Kia | KIA MOTORS CORPORATION | Sorento FWD | KMX | 11 | 2 | 4 | Auto(S6) | 20 | 27 | 23 | 25.3 | 38.3 | 29.861 | 20.0221 | 27.0344 | 22.668 |  | TC | Turbocharged | SA | Semi-Automatic |  | 6 | Y | N | F | 2-Wheel Drive, Front | 15 |  |  | G | Gasoline (Regular Unleaded Recommended) | MPG | miles per gallon | T | Truck | [6 empty] | 1600 | 1600 | [19 empty] | SIDI; | 2 | 2 | 30 | Small SUV 2WD |  | Derived 5-cycle label | 2016-04-18 | 19629 | N | N |  |  | N | N |  | N |  | Y | APPLY VVT | N | [26 empty] | GDI | Spark Ignition Direct Injection |  |  | N | 5W30 GF4 | N | No | [9 empty] | 5 | 5 |  | HKMXV02.04WF | 6 | [15 empty] | 1000 | 449 | 333 | 397
2017 | Kia | KIA MOTORS CORPORATION | Sorento FWD | KMX | 13 | 2.4 | 4 | Auto(S6) | 21 | 28 | 24 | 26.5476 | 40.4 | 31.3911 | 20.9249 | 28.3824 | 23.7308 |  | NA | Naturally Aspirated | SA | Semi-Automatic |  | 6 | Y | N | F | 2-Wheel Drive, Front | 15 |  |  | G | Gasoline (Regular Unleaded Recommended) | MPG | miles per gallon | T | Truck | [6 empty] | 1550 | 1550 | [19 empty] | SIDI; | 2 | 2 | 30 | Small SUV 2WD |  | Derived 5-cycle label | 2016-04-18 | 19630 | N | N |  |  | N | N |  | N |  | Y | APPLY VVT | N | [26 empty] | GDI | Spark Ignition Direct Injection |  |  | N | 5W20 GF4 | N | No | [9 empty] | 5 | 5 |  | HKMXV02.44P5 | 7 | [15 empty] | 750 | 428 | 314 | 377
2017 | Kia | KIA MOTORS CORPORATION | Sorento FWD | KMX | 16 | 3.3 | 6 | Auto(S6) | 18 | 25 | 20 | 22.1602 | 35.6962 | 26.7196 | 17.7174 | 25.3451 | 20.4927 |  | NA | Naturally Aspirated | SA | Semi-Automatic |  | 6 | Y | N | F | 2-Wheel Drive, Front | 15 |  |  | G | Gasoline (Regular Unleaded Recommended) | MPG | miles per gallon | T | Truck | [6 empty] | 1850 | 1850 | [19 empty] | SIDI; | 2 | 2 | 30 | Small SUV 2WD |  | Derived 5-cycle label | 2016-04-18 | 19632 | N | N |  |  | N | N |  | N |  | Y | APPLY VVT | N | [26 empty] | GDI | Spark Ignition Direct Injection |  |  | N | 5W30/ACEA A5 | N | No | [9 empty] | 4 | 4 |  | HKMXV03.34RF | 6 | [15 empty] | 2250 | 504 | 353 | 436
2017 | Kia | KIA MOTORS CORPORATION | Sportage FE FWD | KMX | 4 | 2.4 | 4 | Auto(S6) | 23 | 30 | 26 | 29.1492 | 42.7694 | 34.0252 | 22.7844 | 29.8882 | 25.5132 |  | NA | Naturally Aspirated | SA | Semi-Automatic |  | 6 | Y | N | F | 2-Wheel Drive, Front | 15 |  |  | G | Gasoline (Regular Unleaded Recommended) | MPG | miles per gallon | T | Truck | [6 empty] | 1400 | 1400 | [19 empty] | SIDI; | 2 | 2 | 30 | Small SUV 2WD |  | Derived 5-cycle label | 2016-01-25 | 19378 | Y | N |  |  | N | N |  | N |  | Y | VVT | N | [26 empty] | GDI | Spark Ignition Direct Injection |  |  | N | SAE 5W20 | N | No | [9 empty] | 6 | 6 |  | HKMXT02.44N5 | 7 |  |  | HKMXT02.44NP | 8 | [10 empty] | 0 |  | 393 | 300 | 351
2017 | Kia | KIA MOTORS CORPORATION | Sportage FWD | KMX | 6 | 2 | 4 | Auto(S6) | 21 | 26 | 23 | 26.2 | 39 | 30.7401 | 20.6741 | 25.7105 | 22.6727 |  | TC | Turbocharged | SA | Semi-Automatic |  | 6 | Y | N | F | 2-Wheel Drive, Front | 15 |  |  | G | Gasoline (Regular Unleaded Recommended) | MPG | miles per gallon | T | Truck | [6 empty] | 1600 | 1600 | [19 empty] | SIDI; | 2 | 2 | 30 | Small SUV 2WD |  | Derived Vehicle Specific 5-cycle Calculation Approach for city label but Modified 5-cycle Calculation Approach for Highway label | 2016-01-25 | 19382 | N | N |  |  | N | N |  | N |  | Y | VVT | N | [26 empty] | GDI | Spark Ignition Direct Injection |  |  | N | SAE 5W30 | N | No | [9 empty] | 5 | 5 |  | HKMXT02.04MF | 6 | [15 empty] | 1000 | 431 | 344 | 392
2017 | Kia | KIA MOTORS CORPORATION | Sportage FWD | KMX | 2 | 2.4 | 4 | Auto(S6) | 22 | 29 | 25 | 28.6064 | 41.3075 | 33.2001 | 22.399 | 28.9611 | 24.9421 |  | NA | Naturally Aspirated | SA | Semi-Automatic |  | 6 | Y | N | F | 2-Wheel Drive, Front | 15 |  |  | G | Gasoline (Regular Unleaded Recommended) | MPG | miles per gallon | T | Truck | [6 empty] | 1450 | 1450 | [19 empty] | SIDI; | 2 | 2 | 30 | Small SUV 2WD |  | Derived 5-cycle label | 2016-01-25 | 19380 | N | N |  |  | N | N |  | N |  | Y | VVT | N | [26 empty] | GDI | Spark Ignition Direct Injection |  |  | N | SAE 5W20 | N | No | [9 empty] | 5 | 5 |  | HKMXT02.44N5 | 7 |  |  | HKMXT02.44NP | 8 | [11 empty] | 250 | 399 | 308 | 358
2017 | Toyota | LEXUS | NX 200t | TYX | 73 | 2 | 4 | Auto(S6) | 22 | 28 | 25 | 28.498 | 39.7633 | 32.6621 | 22.3219 | 27.975 | 24.5548 |  | TC | Turbocharged | SA | Semi-Automatic |  | 6 | Y | N | F | 2-Wheel Drive, Front | 15 |  |  | GPR | Gasoline (Premium Unleaded Required) | MPG | miles per gallon | T | Truck | [6 empty] | 1700 | 1700 | [19 empty] | SIDI & PFI; | 2 | 2 | 30 | Small SUV 2WD |  | Derived 5-cycle label | 2016-09-24 | 20806 | N | N |  |  | N | N |  | N |  | Y | Intake and exhaust | N | [26 empty] | GDPI | Spark Ignition direct & ported injection | N |  | N | 0W-20 | N | No | [9 empty] | 5 | 5 |  | HTYXT02.0K6M | 6 | [15 empty] | 1500 | 396 | 316 | 360
2017 | Toyota | LEXUS | RX 350 | TYX | 23 | 3.5 | 6 | Auto(S8) | 20 | 27 | 23 | 25.1159 | 38.5477 | 29.7864 | 19.8883 | 27.194 | 22.6233 |  | NA | Naturally Aspirated | SA | Semi-Automatic |  | 8 | Y | N | F | 2-Wheel Drive, Front | 15 |  |  | G | Gasoline (Regular Unleaded Recommended) | MPG | miles per gallon | T | Truck | [6 empty] | 1600 | 1600 | [19 empty] | SIDI & PFI; | 2 | 2 | 30 | Small SUV 2WD |  | Derived 5-cycle label | 2016-08-24 | 20482 | N | N |  |  | N | N |  | N |  | Y | Intake and exhaust | N | [26 empty] | GDPI | Spark Ignition direct & ported injection | N |  | N | 0W-20 | N | No | [9 empty] | 5 | 5 |  | HTYXT03.5M5M | 7 | [15 empty] | 1000 | 444 | 326 | 391
2017 | Ford Motor Company | Lincoln | MKC FWD | FMX | 136 | 2 | 4 | Auto(S6) | 21 | 28 | 23 | 28.2 | 42 | 33.093 | 21 | 28 | 23 |  | TC | Turbocharged | SA | Semi-Automatic |  | 6 | Y | N | F | 2-Wheel Drive, Front | 15 |  |  | G | Gasoline (Regular Unleaded Recommended) | MPG | miles per gallon | T | Truck | [6 empty] | 1600 | 1600 | [19 empty] | SIDI; | 2 | 2 | 30 | Small SUV 2WD |  | Derived 5-cycle label | 2016-04-06 | 19558 | N | N |  |  | N | N | 2.0L TiVCT GTDI | N |  | Y | Hydraulic Actuated VCT | N | [26 empty] | GDI | Spark Ignition Direct Injection |  |  | N | 5W30 GF-5 | Y | Yes | [7 empty] | 33.3 |  | 5 | 5 |  | HFMXT02.02HA | 7 | [15 empty] | 1000 | 423 | 318 | 387
2017 | Mercedes-Benz | Mercedes-Benz | GLC 300 | MBX | 111 | 2 | 4 | Auto(A9) | 22 | 28 | 24 | 27.7 | 40.4 | 32.2641 | 21.7524 | 28.3824 | 24.3076 |  | TC | Turbocharged | A | Automatic |  | 9 | Y | N | R | 2-Wheel Drive, Rear | 10 |  |  | GPR | Gasoline (Premium Unleaded Required) | MPG | miles per gallon | T | Truck | [6 empty] | 1750 | 1750 | [19 empty] | SIDI; | 2 | 2 | 30 | Small SUV 2WD |  | Derived 5-cycle label | 2016-07-23 | 20452 | N | N |  |  | N | N | M274-20DETC(C300 / C300 4MATIC and GLC 300 / GLC 300 4MATIC) | N |  | Y | Allows timing of the intake / exhaust valves to be changed while the engine is in operation | N | [26 empty] | GDI | Spark Ignition Direct Injection |  |  | N | 0W30 | Y | Yes | GLC 300 | [6 empty] | 32.5 |  | 5 | 5 |  | HMBXJ02.0U2C | 7 | [15 empty] | 1750 | 406 | 312 | 364
2017 | Mitsubishi Motors Co | Mitsubishi Motors Corporation | OUTLANDER 2WD | MTX | 211 | 2.4 | 4 | Auto(AV-S6) | 25 | 30 | 27 | 31.6572 | 43.8675 | 36.1902 | 24.5479 | 30 | 26.9394 |  | NA | Naturally Aspirated | SCV | Selectable Continuously Variable (e.g. CVT with paddles) | AV-S6(w / Paddles ; 6-speed) | 6 | Y | N | F | 2-Wheel Drive, Front | 10 |  |  | G | Gasoline (Regular Unleaded Recommended) | MPG | miles per gallon | T | Truck | [6 empty] | 1350 | 1350 | [20 empty] | 2 | 2 | 30 | Small SUV 2WD |  | Derived 5-cycle label | 2016-09-26 | 20451 | N | N |  |  | N | N |  | N |  | Y | Continuous Variable Valve Timing System with inlet and Variable Valve Timing System with exhaust | Y | Variable Valve Lift with inlet | [25 empty] | MFI | Multipoint/sequential fuel injection |  |  | N | 0W20 | N | No | [7 empty] | 36.4 |  | 6 | 6 |  | HMTXT02.4G5Y | 7 | [14 empty] | 250 |  | 360 | 294 | 330
2017 | Mitsubishi Motors Co | Mitsubishi Motors Corporation | OUTLANDER SPORT 2WD | MTX | 222 | 2 | 4 | Auto(AV-S6) | 24 | 30 | 27 | 31.3657 | 43.348 | 35.8215 | 24.3444 | 30.2536 | 26.6903 |  | NA | Naturally Aspirated | SCV | Selectable Continuously Variable (e.g. CVT with paddles) | AV-S6(w / Paddles ; 6-speed) | 6 | Y | N | F | 2-Wheel Drive, Front | 10 |  |  | G | Gasoline (Regular Unleaded Recommended) | MPG | miles per gallon | T | Truck | [6 empty] | 1350 | 1350 | [20 empty] | 2 | 2 | 30 | Small SUV 2WD |  | Derived 5-cycle label | 2016-09-26 | 20294 | N | N |  |  | N | N |  | N |  | Y | Variable Valve Timing System with both inlet and exhaust | N | [26 empty] | MFI | Multipoint/sequential fuel injection |  |  | N | 0W20 | N | No | [7 empty] | 36.1 |  | 6 | 6 |  | HMTXT02.0G5P | 7 | [14 empty] | 250 |  | 360 | 289 | 328
2017 | Mitsubishi Motors Co | Mitsubishi Motors Corporation | OUTLANDER SPORT 2WD | MTX | 221 | 2 | 4 | Manual(M5) | 23 | 29 | 25 | 29.2696 | 41.014 | 33.5991 | 22.8697 | 28.7742 | 25.1963 |  | NA | Naturally Aspirated | M | Manual |  | 5 | N | N | F | 2-Wheel Drive, Front | 10 |  |  | G | Gasoline (Regular Unleaded Recommended) | MPG | miles per gallon | T | Truck | [6 empty] | 1450 | 1450 | [20 empty] | 2 | 2 | 30 | Small SUV 2WD |  | Derived 5-cycle label | 2016-09-26 | 20560 | N | N |  |  | N | N |  | N |  | Y | Variable Valve Timing System with both inlet and exhaust | N | [26 empty] | MFI | Multipoint/sequential fuel injection |  |  | N | 0W20 | N | No | [7 empty] | 33.8 |  | 5 | 5 |  | HMTXT02.0G5P | 7 | [15 empty] | 250 | 383 | 304 | 347
2017 | Nissan | NISSAN | PATHFINDER 2WD | NSX | 591 | 3.5 | 6 | Auto(AV) | 20 | 27 | 23 | 24.9 | 38.7 | 29.6593 | 19.7311 | 27.2921 | 22.5413 |  | NA | Naturally Aspirated | CVT | Continuously Variable |  | 1 | Y | N | F | 2-Wheel Drive, Front | 10 |  |  | G | Gasoline (Regular Unleaded Recommended) | MPG | miles per gallon | T | Truck | [6 empty] | 1600 | 1600 | [19 empty] | SIDI; | 2 | 2 | 30 | Small SUV 2WD |  | Derived 5-cycle label | 2016-09-02 | 20814 | N |  |  |  | N | N | NISSAN PATHFINDER 2WD and PATHFINDER 4WD | N | N.A. | Y | INT:ECM and VTC Controller controlled, Electric driven EXH:ECM controlled, Oil pressure driven | N | N.A. | [25 empty] | GDI | Spark Ignition Direct Injection |  |  | N | SAE 0W-20 | N | No | [9 empty] | 5 | 5 |  | HNSXT03.5P7A | 7 | [15 empty] | 1000 | 451 | 326 | 395
2017 | Toyota | TOYOTA | RAV4 | TYX | 93 | 2.5 | 4 | Auto(S6) | 23 | 29 | 25 | 29.3 | 42.1 | 33.9441 | 22.8912 | 29.4644 | 25.4457 |  | NA | Naturally Aspirated | SA | Semi-Automatic |  | 6 | Y | N | F | 2-Wheel Drive, Front | 15 |  |  | G | Gasoline (Regular Unleaded Recommended) | MPG | miles per gallon | T | Truck | [6 empty] | 1450 | 1450 | [20 empty] | 2 | 2 | 30 | Small SUV 2WD |  | Derived 5-cycle label | 2016-08-16 | 20491 | N | N |  |  | N | N | APPLIED TO RAV4. | N |  | Y | Intake and exhaust | N | [26 empty] | MFI | Multipoint/sequential fuel injection |  |  | N | 0W-20 | N | No | [9 empty] | 5 | 5 |  | HTYXJ02.5B6L | 6 | [15 empty] | 250 | 388 | 301 | 349
2017 | Toyota | TOYOTA | RAV4 LE/XLE | TYX | 96 | 2.5 | 4 | Auto(S6) | 23 | 30 | 26 | 30.1 | 43.4 | 34.9149 | 23.4563 | 30.2863 | 26.1055 |  | NA | Naturally Aspirated | SA | Semi-Automatic |  | 6 | Y | N | F | 2-Wheel Drive, Front | 15 |  |  | G | Gasoline (Regular Unleaded Recommended) | MPG | miles per gallon | T | Truck | [6 empty] | 1400 | 1400 | [20 empty] | 2 | 2 | 30 | Small SUV 2WD |  | Derived 5-cycle label | 2016-08-16 | 20505 | Y | N |  |  | N | N | APPLIED TO RAV4. | N |  | Y | Intake and exhaust | N | [26 empty] | MFI | Multipoint/sequential fuel injection |  |  | N | 0W-20 | N | No | [9 empty] | 6 | 6 |  | HTYXJ02.5B6L | 6 | [14 empty] | 0 |  | 376 | 291 | 338
2017 | Volkswagen Group of | Volkswagen | Tiguan | VGA | 21 | 2 | 4 | Auto(S6) | 20 | 24 | 22 | 25.3655 | 34.3112 | 28.7371 | 20.0697 | 24.4384 | 21.8254 |  | TC | Turbocharged | SA | Semi-Automatic |  | 6 | Y | N | F | 2-Wheel Drive, Front | 15 |  |  | GP | Gasoline (Premium Unleaded Recommended) | MPG | miles per gallon | T | Truck | [6 empty] | 1900 | 1900 | [19 empty] | SIDI; | 2 | 2 | 30 | Small SUV 2WD |  | Derived 5-cycle label | 2016-06-30 | 20229 | N | N |  |  | N | N |  | N |  | Y | position of intake/exhaust camshaft electronically controlled and hydraulically adjusted | N | [26 empty] | GDI | Spark Ignition Direct Injection |  |  | N | 5W40 VW 50200 | N | No | Tiguan front | [6 empty] | 28.7 |  | 5 | 5 |  | HVGAJ02.0VUE | 6 | [15 empty] | 2500 | 449 | 366 | 412
2017 | Volvo | Volvo Cars of North America, LLC | XC60 FWD | VVX | 90 | 2 | 4 | Auto(S8) | 23 | 30 | 26 | 29 | 43.5 | 34.1176 | 22.6786 | 30.3494 | 25.589 |  | TC | Turbocharged | SA | Semi-Automatic |  | 8 | Y | N | F | 2-Wheel Drive, Front | 10 |  |  | G | Gasoline (Regular Unleaded Recommended) | MPG | miles per gallon | T | Truck |  |  | 99 | 34 |  |  | 1400 | 1400 | [19 empty] | SIDI; | 2 | 2 | 30 | Small SUV 2WD |  | Derived 5-cycle label | 2016-06-01 | 19981 | Y | N |  |  | N | N | T5 engine for S60, V60, S60CC, V60CC, S60 Inscription, | N |  | Y | Timing on both the intake and exhaust side. | N | [26 empty] | GDI | Spark Ignition Direct Injection |  |  | N | 5W-30 | Y | Yes | Blank | [6 empty] | 34.1 |  | 6 | 6 |  | HVVXJ02.0U3T | 6 | [14 empty] | 0 |  | 393 | 294 | 348
2017 | Honda | Acura | MDX AWD | HNX | 23 | 3.5 | 6 | Auto(S9) | 18 | 26 | 21 | 24.2 | 38.2 | 28.9793 | 18 | 26 | 21 |  | NA | Naturally Aspirated | SA | Semi-Automatic |  | 9 | Y | N | A | All Wheel Drive | 10 |  |  | GP | Gasoline (Premium Unleaded Recommended) | MPG | miles per gallon | T | Truck | [6 empty] | 2000 | 2000 | [19 empty] | SIDI; | 2 | 2 | 31 | Small SUV 4WD |  | Derived 5-cycle label | 2016-06-20 | 20015 | N |  |  |  | N | N | MDX | Y | Variable Cylinder Management (VCM) system is applied. | Y | Variable valve Timing and lift Electronic Control (VTEC) system is applied. | Y | Variable valve Timing and lift Electronic Control (VTEC) system is applied. | [25 empty] | GDI | Spark Ignition Direct Injection | N | N | N | 0W-20 | N | No | MDX 4WD | [8 empty] | 4 | 4 |  | HHNXV03.5VH3 | 6 | [15 empty] | 3000 | 495 | 343 | 424
2017 | Honda | Acura | MDX AWD | HNX | 22 | 3.5 | 6 | Auto(S9) | 19 | 26 | 22 | 24.4 | 37.6 | 28.9779 | 19.3663 | 26 | 22.0612 |  | NA | Naturally Aspirated | SA | Semi-Automatic |  | 9 | Y | N | A | All Wheel Drive | 10 |  |  | GP | Gasoline (Premium Unleaded Recommended) | MPG | miles per gallon | T | Truck | [6 empty] | 1900 | 1900 | [19 empty] | SIDI; Stop-Start; | 2 | 2 | 31 | Small SUV 4WD |  | Derived 5-cycle label | 2016-06-20 | 20014 | N |  |  |  | N | N | MDX | Y | Variable Cylinder Management (VCM) system is applied. | Y | Variable valve Timing and lift Electronic Control (VTEC) system is applied. | Y | Variable valve Timing and lift Electronic Control (VTEC) system is applied. | [25 empty] | GDI | Spark Ignition Direct Injection | N | N | N | 0W-20 | Y | Yes | MDX 4WD with Idle Stop | [8 empty] | 5 | 5 |  | HHNXV03.5VH3 | 6 | [15 empty] | 2500 | 456 | 340 | 404
2017 | Honda | Acura | RDX AWD | HNX | 2 | 3.5 | 6 | Auto(S6) | 19 | 27 | 22 | 23.8 | 38.5 | 28.7377 | 18.927 | 27.1633 | 21.9176 |  | NA | Naturally Aspirated | SA | Semi-Automatic |  | 6 | Y | N | A | All Wheel Drive | 10 |  |  | GP | Gasoline (Premium Unleaded Recommended) | MPG | miles per gallon | T | Truck | [6 empty] | 1900 | 1900 | [20 empty] | 2 | 2 | 31 | Small SUV 4WD |  | Derived 5-cycle label | 2016-03-08 | 19526 | N | N |  |  | N | N |  | Y | Variable Cylinder Management (VCM) is applied. | Y | Variable valve Timing and lift Electronic Control (VTEC) system is applied. | Y | Variable valve Timing and lift Electronic Control (VTEC) system is applied. | [25 empty] | MFI | Multipoint/sequential fuel injection | N | N | N | 0W-20 | N | No | RDX AWD | [8 empty] | 5 | 5 |  | HHNXT03.5EV3 | 6 | [15 empty] | 2500 | 466 | 325 | 402
2017 | Volkswagen Group of | Audi | Q5 | VGA | 55 | 2 | 4 | Auto(S8) | 20 | 27 | 22 | 24.8 | 38.6 | 29.5548 | 19.6583 | 27.2277 | 22.4692 |  | TC | Turbocharged | SA | Semi-Automatic |  | 8 | Y | N | A | All Wheel Drive | 85 |  | 436 | GP | Gasoline (Premium Unleaded Recommended) | MPG | miles per gallon | T | Truck | [6 empty] | 1900 | 1900 | 14 | 19 | 16 | 17.4 | 27.1 | 20.7407 | 13.793 | 19.1163 | 15.769 | 317 | E | Ethanol (E85) | MPG | miles per gallon | 1900 | 450 | 325 | 394 | 1900 | SIDI; FFV; | 2 | 2 | 31 | Small SUV 4WD |  | Derived 5-cycle label | 2016-07-08 | 21033 | N | N |  |  | N | N | Engine Code: CPMB | N |  | Y | CONTINUOUS VARIABLE VALVE TIMING FOR INTAKE / EXHAUST | Y | AUDI VALVE LIFT SYSTEM FOR EXHAUST | [25 empty] | GDI | Spark Ignition Direct Injection |  |  | N | 5W40 VW 50200 | N | No | [7 empty] | 29.6 |  | 5 | 5 | 5 | HVGAJ02.0AUF | 6 | [15 empty] | 2500 | 452 | 326 | 395
2017 | Volkswagen Group of | Audi | Q5 | VGA | 66 | 3 | 6 | Auto(S8) | 18 | 26 | 21 | 22.8446 | 35.5 | 27.2096 | 17.8443 | 25.5746 | 20.6536 |  | SC | Supercharged | SA | Semi-Automatic |  | 8 | Y | N | A | All Wheel Drive | 15 |  |  | GP | Gasoline (Premium Unleaded Recommended) | MPG | miles per gallon | T | Truck | [6 empty] | 2000 | 2000 | [19 empty] | SIDI; | 2 | 2 | 31 | Small SUV 4WD |  | Vehicle Specific 5-cycle label | 2016-07-13 | 21034 | N | N |  |  | N | N | Engine Code: CTUB | N |  | Y | CONTINUOUS VARIABLE VALVE TIMING | Y | AUDI VALVE LIFT SYSTEM | [25 empty] | GDI | Spark Ignition Direct Injection |  |  | N | 5W40 VW 50200 | Y | Yes | [7 empty] | 27.2 |  | 4 | 4 |  | HVGAJ03.0AUD | 6 | [15 empty] | 3000 | 496 | 347 | 429
2017 | Volkswagen Group of | Audi | SQ5 | VGA | 67 | 3 | 6 | Auto(S8) | 17 | 24 | 19 | 20.8 | 32.9 | 24.9252 | 16.7285 | 23.6581 | 19.2682 |  | SC | Supercharged | SA | Semi-Automatic |  | 8 | Y | N | A | All Wheel Drive | 15 |  |  | GP | Gasoline (Premium Unleaded Recommended) | MPG | miles per gallon | T | Truck | [6 empty] | 2200 | 2200 | [19 empty] | SIDI; | 2 | 2 | 31 | Small SUV 4WD |  | Vehicle Specific 5-cycle label | 2016-07-13 | 20372 | N | N |  |  | N | N | Engine Code: CTUD | N |  | Y | CONTINUOUS VARIABLE VALVE TIMING | Y | AUDI VALVE LIFT SYSTEM | [25 empty] | GDI | Spark Ignition Direct Injection |  |  | N | 5W40 VW 50200 | N | No | [7 empty] | 24.9 |  | 4 | 4 |  | HVGAJ03.0AUD | 6 | [15 empty] | 4000 | 528 | 373 | 458
2017 | BMW | BMW | X3 xDrive28i | BMX | 370 | 2 | 4 | Auto(S8) | 21 | 28 | 24 | 26.7866 | 39.2499 | 31.2523 | 21.0971 | 27.6457 | 23.6142 |  | TC | Turbocharged | SA | Semi-Automatic |  | 8 | Y | N | A | All Wheel Drive | 10 |  |  | GP | Gasoline (Premium Unleaded Recommended) | MPG | miles per gallon | T | Truck | [6 empty] | 1750 | 1750 | [19 empty] | SIDI; | 2 | 2 | 31 | Small SUV 4WD |  | Derived 5-cycle label | 2016-04-01 | 19597 | N | N |  |  | N | N |  | N |  | Y | variable valve timing at inlet and outlet valves | Y | variable valve lift at inlet valves | [25 empty] | GDI | Spark Ignition Direct Injection |  |  | Y | 0W20 | Y | Yes | [7 empty] | 31.5 |  | 5 | 5 |  | HBMXJ02.0N20 | 6 | [15 empty] | 1750 | 420 | 319 | 374
2017 | BMW | BMW | X3 xDrive35i | BMX | 372 | 3 | 6 | Auto(S8) | 19 | 26 | 21 | 23.3025 | 36.6003 | 27.857 | 18.5614 | 25.9339 | 21.2842 |  | TC | Turbocharged | SA | Semi-Automatic |  | 8 | Y | N | A | All Wheel Drive | 10 |  |  | GP | Gasoline (Premium Unleaded Recommended) | MPG | miles per gallon | T | Truck | [6 empty] | 2000 | 2000 | [19 empty] | SIDI; | 2 | 2 | 31 | Small SUV 4WD |  | Derived 5-cycle label | 2016-04-01 | 19600 | N | N |  |  | N | N |  | N |  | Y | variable valve timing at inlet and outlet valves | Y | variable valve lift at inlet valves | [25 empty] | GDI | Spark Ignition Direct Injection |  |  | N | 5W30 | Y | Yes | [9 empty] | 4 | 4 |  | HBMXT03.0N55 | 6 | [15 empty] | 3000 | 480 | 343 | 418
2017 | BMW | BMW | X4 M40i | BMX | 473 | 3 | 6 | Auto(S8) | 19 | 26 | 21 | 23.3025 | 36.6003 | 27.857 | 18.5614 | 25.9339 | 21.2842 |  | TC | Turbocharged | SA | Semi-Automatic |  | 8 | Y | N | A | All Wheel Drive | 10 |  |  | GP | Gasoline (Premium Unleaded Recommended) | MPG | miles per gallon | T | Truck | [6 empty] | 2000 | 2000 | [19 empty] | SIDI; | 2 | 2 | 31 | Small SUV 4WD |  | Derived 5-cycle label | 2016-04-01 | 19601 | N | N |  |  | N | N |  | N |  | Y | variable valve timing at inlet and outlet valves | Y | variable valve lift at inlet valves | [25 empty] | GDI | Spark Ignition Direct Injection |  |  | N | 5W30 | Y | Yes | [9 empty] | 4 | 4 |  | HBMXT03.0N55 | 6 | [15 empty] | 3000 | 480 | 343 | 418
2017 | General Motors | Buick | ENCORE AWD | GMX | 645 | 1.4 | 4 | Auto(S6) | 26 | 31 | 28 | 34.2 | 44.6 | 38.2094 | 26.3074 | 31.0408 | 28.2456 |  | TC | Turbocharged | SA | Semi-Automatic |  | 6 | Y | N | A | All Wheel Drive | 10 |  |  | G | Gasoline (Regular Unleaded Recommended) | MPG | miles per gallon | T | Truck | [6 empty] | 1300 | 1300 | [19 empty] | SIDI; | 2 | 2 | 31 | Small SUV 4WD |  | Derived 5-cycle label | 2016-08-31 | 20880 | N | N |  |  | N | N |  | N |  | Y | Cam Phasing | N | [26 empty] | GDI | Spark Ignition Direct Injection |  |  | N | 5W30 | N | No | [9 empty] | 6 | 6 |  | HGMXV01.4001 | 6 | [14 empty] | 500 |  | 338 | 286 | 315
2017 | General Motors | Buick | ENCORE AWD | GMX | 646 | 1.4 | 4 | Auto(S6) | 24 | 30 | 27 | 31 | 43.7 | 35.6641 | 24.0885 | 30.4753 | 26.5968 |  | TC | Turbocharged | SA | Semi-Automatic |  | 6 | Y | N | A | All Wheel Drive | 10 |  |  | G | Gasoline (Regular Unleaded Recommended) | MPG | miles per gallon | T | Truck | [6 empty] | 1350 | 1350 | [20 empty] | 2 | 2 | 31 | Small SUV 4WD |  | Derived 5-cycle label | 2016-08-01 | 20611 | N | N |  |  | N | N | Sonic 1.4L | N |  | Y | Cam Phasing | N | [26 empty] | MFI | Multipoint/sequential fuel injection |  |  | N | 5W30 | N | No | [9 empty] | 6 | 6 |  | HGMXV01.4099 | 6 | [14 empty] | 250 |  | 369 | 292 | 334
2017 | General Motors | Buick | ENVISION AWD | GMX | 640 | 2 | 4 | Auto(A6) | 20 | 26 | 22 | 25.2 | 36.1 | 29.1624 | 19.9494 | 25.9595 | 22.2695 |  | TC | Turbocharged | A | Automatic |  | 6 | Y | N | A | All Wheel Drive | 10 |  |  | GPR | Gasoline (Premium Unleaded Required) | MPG | miles per gallon | T | Truck | [6 empty] | 1900 | 1900 | [19 empty] | SIDI; | 2 | 2 | 31 | Small SUV 4WD |  | Derived Vehicle Specific 5-cycle Calculation Approach for city label but Modified 5-cycle Calculation Approach for Highway label | 2016-07-01 | 20743 | N | N |  |  | N | N |  | N |  | Y | CAM PHASER | N | [26 empty] | GDI | Spark Ignition Direct Injection |  |  | N | 5W30 | Y | Yes | [9 empty] | 5 | 5 |  | HGMXT02.0100 | 6 | [15 empty] | 2500 | 446 | 342 | 399
2017 | General Motors | Buick | ENVISION AWD | GMX | 539 | 2.5 | 4 | Auto(A6) | 21 | 28 | 24 | 26.9 | 39.6 | 31.4369 | 21.1786 | 27.8704 | 23.7441 |  | NA | Naturally Aspirated | A | Automatic |  | 6 | Y | N | A | All Wheel Drive | 10 |  |  | G | Gasoline (Regular Unleaded Recommended) | MPG | miles per gallon | T | Truck | [6 empty] | 1550 | 1550 | [19 empty] | SIDI; | 2 | 2 | 31 | Small SUV 4WD |  | Derived 5-cycle label | 2016-07-01 | 20744 | N | N |  |  | N | N |  | N |  | Y | CAM PHASER | N | [26 empty] | GDI | Spark Ignition Direct Injection |  |  | N | 5W30 | Y | Yes | [9 empty] | 5 | 5 |  | HGMXT02.5200 | 6 | [15 empty] | 750 | 418 | 318 | 373
2017 | General Motors | Cadillac | XT5 AWD | GMX | 501 | 3.6 | 6 | Auto(S8) | 18 | 26 | 21 | 22.7954 | 37.2825 | 27.6261 | 18.1875 | 26.3766 | 21.1411 |  | NA | Naturally Aspirated | SA | Semi-Automatic |  | 8 | Y | N | A | All Wheel Drive | 10 |  |  | G | Gasoline (Regular Unleaded Recommended) | MPG | miles per gallon | T | Truck | [6 empty] | 1750 | 1750 | [19 empty] | SIDI; | 2 | 2 | 31 | Small SUV 4WD |  | Derived 5-cycle label | 2016-02-01 | 19387 | N | N |  |  | N | N |  | Y | Active Fuel Management | Y | CAM PHASER | N | [26 empty] | GDI | Spark Ignition Direct Injection |  |  | N | 5W30 | N | No | [9 empty] | 4 | 4 |  | HGMXT03.6152 | 5 | [15 empty] | 1750 | 486 | 337 | 419
2017 | General Motors | Chevrolet | EQUINOX AWD | GMX | 621 | 2.4 | 4 | Auto(A6) | 20 | 28 | 23 | 25.8453 | 40.1978 | 30.7928 | 20.4176 | 28.2532 | 23.3291 |  | NA | Naturally Aspirated | A | Automatic |  | 6 | Y | N | A | All Wheel Drive | 85 |  | 432 | G | Gasoline (Regular Unleaded Recommended) | MPG | miles per gallon | T | Truck | [6 empty] | 1600 | 1600 | 14 | 20 | 17 | 18.2863 | 28.4478 | 21.7886 | 14.4461 | 19.9947 | 16.5075 | 320 | E | Ethanol (E85) | MPG | miles per gallon | 1800 | 431 | 311 | 377 | 1800 | SIDI; FFV; | 2 | 2 | 31 | Small SUV 4WD |  | Derived 5-cycle label | 2016-05-23 | 19845 | N | N |  |  | N | N |  | N |  | Y | Cam Phaser | N | [26 empty] | GDI | Spark Ignition Direct Injection |  |  | N | 5W30 | N | No | [9 empty] | 5 | 5 | 5 | HGMXT02.4151 | 6 | [15 empty] | 1000 | 435 | 315 | 381
2017 | General Motors | Chevrolet | EQUINOX AWD | GMX | 542 | 2.4 | 4 | Auto(A6) | 20 | 28 | 23 | 25.8453 | 40.1978 | 30.7928 | 20.4176 | 28.2532 | 23.3291 |  | NA | Naturally Aspirated | A | Automatic |  | 6 | Y | N | A | All Wheel Drive | 10 |  |  | G | Gasoline (Regular Unleaded Recommended) | MPG | miles per gallon | T | Truck | [6 empty] | 1600 | 1600 | [19 empty] | SIDI; | 2 | 2 | 31 | Small SUV 4WD |  | Derived 5-cycle label | 2016-05-19 | 19829 | N | N |  |  | N | N |  | N |  | Y | Cam Phaser | N | [26 empty] | GDI | Spark Ignition Direct Injection |  |  | N | 5W30 | N | No | [9 empty] | 5 | 5 |  | HGMXJ02.4199 | 6 | [15 empty] | 1000 | 435 | 315 | 381
2017 | General Motors | Chevrolet | EQUINOX AWD | GMX | 82 | 3.6 | 6 | Auto(A6) | 16 | 23 | 18 | 19.4 | 31.5 | 23.4542 | 15.6519 | 22.5804 | 18.1593 |  | NA | Naturally Aspirated | A | Automatic |  | 6 | Y | N | A | All Wheel Drive | 10 |  |  | G | Gasoline (Regular Unleaded Recommended) | MPG | miles per gallon | T | Truck | [6 empty] | 2050 | 2050 | [19 empty] | SIDI; | 2 | 2 | 31 | Small SUV 4WD |  | Derived 5-cycle label | 2016-05-31 | 19767 | N | N |  |  | N | N |  | N |  | Y | CAM PHASER | N | [26 empty] | GDI | Spark Ignition Direct Injection |  |  | N | 5W30 | N | No | [7 empty] | 23.6 |  | 3 | 3 |  | HGMXJ03.6165 | 6 | [15 empty] | 3250 | 568 | 394 | 489
2017 | General Motors | Chevrolet | TRAX AWD | GMX | 647 | 1.4 | 4 | Auto(S6) | 24 | 30 | 27 | 31 | 43.7 | 35.6641 | 24.0885 | 30.4753 | 26.5968 |  | TC | Turbocharged | SA | Semi-Automatic |  | 6 | Y | N | A | All Wheel Drive | 10 |  |  | G | Gasoline (Regular Unleaded Recommended) | MPG | miles per gallon | T | Truck | [6 empty] | 1350 | 1350 | [20 empty] | 2 | 2 | 31 | Small SUV 4WD |  | Derived 5-cycle label | 2016-08-01 | 20612 | N | N |  |  | N | N | Sonic 1.4L | N |  | Y | Cam Phasing | N | [26 empty] | MFI | Multipoint/sequential fuel injection |  |  | N | 5W30 | N | No | [9 empty] | 6 | 6 |  | HGMXV01.4099 | 6 | [14 empty] | 250 |  | 369 | 292 | 334
2017 | FCA US LLC | Dodge | Journey AWD | CRX | 501 | 3.6 | 6 | Auto(A6) | 16 | 24 | 19 | 20.2 | 33 | 24.4714 | 16.2544 | 23.5747 | 18.8946 |  | NA | Naturally Aspirated | A | Automatic |  | 6 | Y | N | A | All Wheel Drive | 10 |  |  | G | Gasoline (Regular Unleaded Recommended) | MPG | miles per gallon | T | Truck | [6 empty] | 1950 | 1950 | [20 empty] | 2 | 2 | 31 | Small SUV 4WD |  | Derived 5-cycle label | 2016-07-18 | 19860 | N | N |  |  | N | N |  | N |  | Y | Cam Phaser | N | [26 empty] | MFI | Multipoint/sequential fuel injection |  |  | N | 5W-20 | N | No | [9 empty] | 4 | 4 |  | HCRXT03.65P1 | 6 | [15 empty] | 2750 | 547 | 377 | 470
2017 | FCA US LLC | FIAT | 500X AWD | CRX | 505 | 2.4 | 4 | Auto(A9) | 21 | 29 | 24 | 27.1477 | 41.7914 | 32.2297 | 21.3566 | 29.2686 | 24.3143 |  | NA | Naturally Aspirated | A | Automatic |  | 9 | Y | N | A | All Wheel Drive | 10 |  |  | G | Gasoline (Regular Unleaded Recommended) | MPG | miles per gallon | T | Truck | [6 empty] | 1550 | 1550 | [20 empty] | 2 | 2 | 31 | Small SUV 4WD |  | Derived 5-cycle label | 2016-09-10 | 20672 | N | N |  |  | N | N |  | N |  | Y | Multi-Air | Y | Hydraulic | [25 empty] | MFI | Multipoint/sequential fuel injection |  |  | N | 0W-20 | N | No | [9 empty] | 5 | 5 |  | HCRXJ02.45P1 | 6 | [15 empty] | 750 | 414 | 303 | 364
2017 | Ford Motor Company | Ford | ESCAPE AWD | FMX | 147 | 1.5 | 4 | Auto(S6) | 22 | 28 | 24 | 27.771 | 40.6089 | 32.377 | 21.8032 | 28 | 24.3864 |  | TC | Turbocharged | SA | Semi-Automatic |  | 6 | Y | N | A | All Wheel Drive | 15 |  |  | G | Gasoline (Regular Unleaded Recommended) | MPG | miles per gallon | T | Truck | [6 empty] | 1550 | 1550 | [19 empty] | SIDI; | 2 | 2 | 31 | Small SUV 4WD |  | Derived 5-cycle label | 2016-04-06 | 19560 | N | N |  |  | N | N |  | N |  | Y | Intake/Exhaust, Hydraulic Actuated VCT | N | [26 empty] | GDI | Spark Ignition Direct Injection |  |  | N | 5W20 GF 5 | Y | Yes | [9 empty] | 5 | 5 |  | HFMXT01.52GA | 6 | [15 empty] | 750 | 407 | 317 | 370
2017 | Ford Motor Company | Ford | ESCAPE AWD | FMX | 146 | 2 | 4 | Auto(S6) | 20 | 27 | 23 | 25.9566 | 38.4224 | 30.3941 | 20.4982 | 27.1133 | 23.0263 |  | TC | Turbocharged | SA | Semi-Automatic |  | 6 | Y | N | A | All Wheel Drive | 15 |  |  | G | Gasoline (Regular Unleaded Recommended) | MPG | miles per gallon | T | Truck | [6 empty] | 1600 | 1600 | [19 empty] | SIDI; | 2 | 2 | 31 | Small SUV 4WD |  | Derived 5-cycle label | 2016-04-06 | 19569 | N | N |  |  | N | N | 2.0L TiVCT GTDI | N |  | Y | Hydraulic Actuated VCT | N | [26 empty] | GDI | Spark Ignition Direct Injection |  |  | N | 5W30 GF-5 | Y | Yes | [9 empty] | 5 | 5 |  | HFMXT02.02HA | 7 | [15 empty] | 1000 | 433 | 328 | 386
2017 | General Motors | GMC | TERRAIN AWD | GMX | 543 | 2.4 | 4 | Auto(A6) | 20 | 28 | 23 | 25.8453 | 40.1978 | 30.7928 | 20.4176 | 28.2532 | 23.3291 |  | NA | Naturally Aspirated | A | Automatic |  | 6 | Y | N | A | All Wheel Drive | 10 |  |  | G | Gasoline (Regular Unleaded Recommended) | MPG | miles per gallon | T | Truck | [6 empty] | 1600 | 1600 | [19 empty] | SIDI; | 2 | 2 | 31 | Small SUV 4WD |  | Derived 5-cycle label | 2016-05-19 | 19830 | N | N |  |  | N | N |  | N |  | Y | Cam Phaser | N | [26 empty] | GDI | Spark Ignition Direct Injection |  |  | N | 5W30 | N | No | [9 empty] | 5 | 5 |  | HGMXJ02.4199 | 6 | [15 empty] | 1000 | 435 | 315 | 381
2017 | General Motors | GMC | TERRAIN AWD | GMX | 83 | 3.6 | 6 | Auto(A6) | 16 | 23 | 18 | 19.4 | 31.5 | 23.4542 | 15.6519 | 22.5804 | 18.1593 |  | NA | Naturally Aspirated | A | Automatic |  | 6 | Y | N | A | All Wheel Drive | 10 |  |  | G | Gasoline (Regular Unleaded Recommended) | MPG | miles per gallon | T | Truck | [6 empty] | 2050 | 2050 | [19 empty] | SIDI; | 2 | 2 | 31 | Small SUV 4WD |  | Derived 5-cycle label | 2016-05-31 | 19771 | N | N |  |  | N | N |  | N |  | Y | CAM PHASER | N | [26 empty] | GDI | Spark Ignition Direct Injection |  |  | N | 5W30 | N | No | [7 empty] | 23.6 |  | 3 | 3 |  | HGMXJ03.6165 | 6 | [15 empty] | 3250 | 568 | 394 | 489
2017 | Hyundai | HYUNDAI MOTOR COMPANY | Santa Fe AWD | HYX | 2 | 3.3 | 6 | Auto(S6) | 18 | 24 | 20 | 22.7 | 35.1 | 26.9909 | 18.117 | 24.2748 | 20.4516 |  | NA | Naturally Aspirated | SA | Semi-Automatic |  | 6 | Y | N | A | All Wheel Drive | 15 |  |  | G | Gasoline (Regular Unleaded Recommended) | MPG | miles per gallon | T | Truck | [6 empty] | 1850 | 1850 | [19 empty] | SIDI; | 2 | 2 | 31 | Small SUV 4WD |  | Derived Vehicle Specific 5-cycle Calculation Approach for city label but Modified 5-cycle Calculation Approach for Highway label | 2016-01-04 | 19344 | N | N |  |  | N | N |  | N |  | Y | Fixed3(More than two or continuous) | N | [26 empty] | GDI | Spark Ignition Direct Injection |  |  | N | 5W30/ACEA A5 | N | No | [9 empty] | 4 | 4 |  | HHYXV03.31XF | 6 | [15 empty] | 2250 | 489 | 366 | 433
2017 | Hyundai | HYUNDAI MOTOR COMPANY | Santa Fe Sport AWD | HYX | 8 | 2 | 4 | Auto(S6) | 19 | 26 | 22 | 24.5 | 36.5 | 28.754 | 19.4394 | 25.8687 | 21.8873 |  | TC | Turbocharged | SA | Semi-Automatic |  | 6 | Y | N | A | All Wheel Drive | 15 |  |  | G | Gasoline (Regular Unleaded Recommended) | MPG | miles per gallon | T | Truck | [6 empty] | 1650 | 1650 | [19 empty] | SIDI; | 2 | 2 | 31 | Small SUV 4WD |  | Derived 5-cycle label | 2016-01-04 | 19325 | N | N |  |  | N | N |  | N |  | Y | Fixed3(more than two or continuous) | N | [26 empty] | GDI | Spark Ignition Direct Injection |  |  | N | 5W30 | N | No | [9 empty] | 5 | 5 |  | HHYXV02.01VF | 6 | [15 empty] | 1250 | 461 | 347 | 410
2017 | Hyundai | HYUNDAI MOTOR COMPANY | Santa Fe Sport AWD | HYX | 6 | 2.4 | 4 | Auto(S6) | 20 | 26 | 22 | 24.7 | 36.6 | 28.9333 | 19.5853 | 25.9337 | 22.0099 |  | NA | Naturally Aspirated | SA | Semi-Automatic |  | 6 | Y | N | A | All Wheel Drive | 15 |  |  | G | Gasoline (Regular Unleaded Recommended) | MPG | miles per gallon | T | Truck | [6 empty] | 1650 | 1650 | [19 empty] | SIDI; | 2 | 2 | 31 | Small SUV 4WD |  | Derived 5-cycle label | 2016-01-21 | 19376 | N | N |  |  | N | N |  | N |  | Y | Fixed3(More than two or continuous) | N | [26 empty] | GDI | Spark Ignition Direct Injection |  |  | N | 5W20 | N | No | [9 empty] | 5 | 5 |  | HHYXV02.41W5 | 7 | [15 empty] | 1250 | 456 | 346 | 406
2017 | Hyundai | HYUNDAI MOTOR COMPANY | Santa Fe Sport ULTIMATE AWD | HYX | 10 | 2 | 4 | Auto(S6) | 19 | 24 | 21 | 23.7 | 34.3997 | 27.5571 | 18.8536 | 24.4965 | 21.034 |  | TC | Turbocharged | SA | Semi-Automatic |  | 6 | Y | N | A | All Wheel Drive | 15 |  |  | G | Gasoline (Regular Unleaded Recommended) | MPG | miles per gallon | T | Truck | [6 empty] | 1750 | 1750 | [19 empty] | SIDI; | 2 | 2 | 31 | Small SUV 4WD |  | Derived 5-cycle label | 2016-01-04 | 19327 | Y | N |  |  | N | N |  | N |  | Y | Fixed3(more than two or continuous) | N | [26 empty] | GDI | Spark Ignition Direct Injection |  |  | N | 5W30 | N | No | [9 empty] | 4 | 4 |  | HHYXV02.01VF | 6 | [15 empty] | 1750 | 475 | 365 | 425
2017 | Hyundai | HYUNDAI MOTOR COMPANY | Santa Fe Ultimate AWD | HYX | 4 | 3.3 | 6 | Auto(S6) | 17 | 22 | 19 | 21.1 | 32 | 24.9197 | 16.9285 | 21.702 | 18.7881 |  | NA | Naturally Aspirated | SA | Semi-Automatic |  | 6 | Y | N | A | All Wheel Drive | 15 |  |  | G | Gasoline (Regular Unleaded Recommended) | MPG | miles per gallon | T | Truck | [6 empty] | 1950 | 1950 | [19 empty] | SIDI; | 2 | 2 | 31 | Small SUV 4WD |  | Derived Vehicle Specific 5-cycle Calculation Approach for city label but Modified 5-cycle Calculation Approach for Highway label | 2016-01-04 | 19346 | Y | N |  |  | N | N |  | N |  | Y | Fixed3(More than two or continuous) | N | [26 empty] | GDI | Spark Ignition Direct Injection |  |  | N | 5W30/ACEA A5 | N | No | [9 empty] | 4 | 4 |  | HHYXV03.31XF | 6 | [15 empty] | 2750 | 529 | 408 | 475
2017 | Hyundai | HYUNDAI MOTOR COMPANY | Tucson AWD | HYX | 22 | 1.6 | 4 | Auto(AM7) | 24 | 28 | 25 | 30.5 | 39.1 | 33.8504 | 23.7377 | 27.5494 | 25.3138 |  | TC | Turbocharged | AM | Automated Manual |  | 7 | N | N | A | All Wheel Drive | 15 |  |  | G | Gasoline (Regular Unleaded Recommended) | MPG | miles per gallon | T | Truck | [6 empty] | 1450 | 1450 | [19 empty] | SIDI; | 2 | 2 | 31 | Small SUV 4WD |  | Derived 5-cycle label | 2016-06-03 | 19923 | N | N |  |  | N | N |  | N |  | Y | VVT | N | [26 empty] | GDI | Spark Ignition Direct Injection |  |  | N | 5W20 API SM or ILSAC GF-4 | N | No | [9 empty] | 5 | 5 |  | HHYXV01.61TF | 6 | [15 empty] | 250 | 379 | 326 | 355
2017 | Hyundai | HYUNDAI MOTOR COMPANY | Tucson AWD | HYX | 20 | 2 | 4 | Auto(S6) | 21 | 26 | 23 | 27.2 | 36.3 | 30.6586 | 21.3942 | 25.7386 | 23.1527 |  | NA | Naturally Aspirated | SA | Semi-Automatic |  | 6 | Y | N | A | All Wheel Drive | 15 |  |  | G | Gasoline (Regular Unleaded Recommended) | MPG | miles per gallon | T | Truck | [6 empty] | 1600 | 1600 | [19 empty] | SIDI; | 2 | 2 | 31 | Small SUV 4WD |  | Derived 5-cycle label | 2016-06-03 | 19921 | N | N |  |  | N | N |  | N |  | Y | APPLY VVT | N | [26 empty] | GDI | Spark Ignition Direct Injection |  |  | N | 5W20 API SM or ILSAC GF4 | N | No | [9 empty] | 5 | 5 |  | HHYXV02.01UF | 6 | [15 empty] | 1000 | 420 | 349 | 388
2017 | Hyundai | HYUNDAI MOTOR COMPANY | Tucson Eco AWD | HYX | 24 | 1.6 | 4 | Auto(AM7) | 25 | 30 | 27 | 32.1 | 43.1 | 36.265 | 24.8563 | 30.0971 | 26.9696 |  | TC | Turbocharged | AM | Automated Manual |  | 7 | N | N | A | All Wheel Drive | 15 |  |  | G | Gasoline (Regular Unleaded Recommended) | MPG | miles per gallon | T | Truck | [6 empty] | 1350 | 1350 | [19 empty] | SIDI; | 2 | 2 | 31 | Small SUV 4WD |  | Derived 5-cycle label | 2016-06-03 | 19925 | Y | N |  |  | N | N |  | N |  | Y | VVT | N | [26 empty] | GDI | Spark Ignition Direct Injection |  |  | N | 5W20 API SM or ILSAC GF-4 | N | No | [9 empty] | 6 | 6 |  | HHYXV01.61TF | 6 | [14 empty] | 250 |  | 361 | 299 | 333
2017 | Nissan | INFINITI | QX60 AWD | NSX | 94 | 3.5 | 6 | Auto(AV-S7) | 19 | 26 | 22 | 23.9755 | 36.8983 | 28.461 | 19.0556 | 26.1275 | 21.6985 |  | NA | Naturally Aspirated | SCV | Selectable Continuously Variable (e.g. CVT with paddles) |  | 7 | Y | N | A | All Wheel Drive | 10 |  |  | GP | Gasoline (Premium Unleaded Recommended) | MPG | miles per gallon | T | Truck | [6 empty] | 1900 | 1900 | [19 empty] | SIDI; | 2 | 2 | 31 | Small SUV 4WD |  | Derived 5-cycle label | 2016-09-23 | 20931 | N |  |  |  | N | N | INFINITI QX60 FWD and QX60 AWD | N | N.A. | Y | INT:ECM and VTC Controller controlled, Electric driven EXH:ECM controlled, Oil pressure driven | N | N.A. | [25 empty] | GDI | Spark Ignition Direct Injection |  |  | N | SAE 0W-20 | N | No | [9 empty] | 5 | 5 |  | HNSXT03.5P7A | 7 | [15 empty] | 2500 | 467 | 341 | 410
2017 | Nissan | INFINITI | QX70 AWD | NSX | 582 | 3.7 | 6 | Auto(S7) | 16 | 22 | 18 | 20.1049 | 30.3574 | 23.708 | 16.183 | 21.8183 | 18.3113 |  | NA | Naturally Aspirated | SA | Semi-Automatic |  | 7 | Y | N | A | All Wheel Drive | 10 |  |  | GPR | Gasoline (Premium Unleaded Required) | MPG | miles per gallon | T | Truck | [6 empty] | 2350 | 2350 | [20 empty] | 2 | 2 | 31 | Small SUV 4WD |  | Derived 5-cycle label | 2016-07-21 | 20361 | N | N |  |  | N | N |  | N | N.A. | Y | ECM controlled, Oil pressure driven | Y | VVEL controlled, Motor driven | [25 empty] | MFI | Multipoint/sequential fuel injection |  |  | N | SAE 5W-30 | N | No | [9 empty] | 3 | 3 |  | HNSXT03.7NAA | 6 | [15 empty] | 4750 | 550 | 408 | 486
2017 | Jaguar Land Rover L | Jaguar | F-Pace | JLX | 762 | 2 | 4 | Auto(S8) | 26 | 33 | 29 | 34.4 | 47.3 | 39.2124 | 26.4446 | 32.7237 | 28.9439 |  | TC | Turbocharged | SA | Semi-Automatic |  | 8 | Y | N | A | All Wheel Drive |  | 5 |  | DU | Diesel, ultra low sulfur (15 ppm, maximum) | MPG | miles per gallon | T | Truck | [6 empty] | 1400 | 1400 | [20 empty] | 2 | 2 | 31 | Small SUV 4WD |  | Derived 5-cycle label | 2016-09-08 | 20914 | Y | N |  |  | N | N |  | N |  | Y | Fixed intake camshaft. Variable exhaust camshaft phasing. | N | [26 empty] | CRDI | Common Rail Direct Diesel Injection |  |  | N | 5W30 | Y | Yes | Jaguar F-Pace | [6 empty] | 39.5 |  | 7 | 5 |  | HJLXJ02.0STY | 5 | [14 empty] | 0 |  | 385 | 311 | 352
2017 | Jaguar Land Rover L | Jaguar | F-Pace | JLX | 761 | 3 | 6 | Auto(S8) | 18 | 23 | 20 | 22.1 | 32.8 | 25.9024 | 17.6728 | 23.4426 | 19.8739 |  | SC | Supercharged | SA | Semi-Automatic |  | 8 | Y | N | A | All Wheel Drive | 15 |  |  | GP | Gasoline (Premium Unleaded Recommended) | MPG | miles per gallon | T | Truck | [6 empty] | 2100 | 2100 | [19 empty] | SIDI; | 2 | 2 | 31 | Small SUV 4WD |  | Derived 5-cycle label | 2016-04-18 | 19477 | Y | N |  |  | N | N |  | N |  | Y | Inlet and Exhaust Camshaft Phasing controlled by Engine Management System. | N | [26 empty] | GDI | Spark Ignition Direct Injection | N | N | N | 5W20 GF4 | Y | Yes | F-PACE | [6 empty] | 26.1 |  | 4 | 4 |  | HJLXJ03.0FSP | 8 | [15 empty] | 3500 | 502 | 377 | 446
2017 | FCA US LLC | Jeep | Cherokee 4X4 | CRX | 513 | 2.4 | 4 | Auto(A9) | 21 | 28 | 23 | 26.3985 | 39.5997 | 31.0576 | 20.8174 | 27.8702 | 23.4927 |  | NA | Naturally Aspirated | A | Automatic |  | 9 | Y | N | A | All Wheel Drive | 85 |  | 363 | G | Gasoline (Regular Unleaded Recommended) | MPG | miles per gallon | T | Truck | [6 empty] | 1600 | 1600 | 14 | 21 | 17 | 18.3 | 29.6 | 22.0959 | 14.4311 | 20.8324 | 16.7467 | 269 | E | Ethanol (E85) | MPG | miles per gallon | 1800 | 431 | 300 | 372 | 1800 | FFV; | 2 | 2 | 31 | Small SUV 4WD |  | Derived 5-cycle label | 2016-07-25 | 20623 | N | N |  |  | N | N |  | N |  | Y | Multi-Air | Y | Hydraulic | [25 empty] | MFI | Multipoint/sequential fuel injection |  |  | N | 0w-20 | N | No | [9 empty] | 5 | 5 | 5 | HCRXJ02.45PA | 6 | [15 empty] | 1000 | 426 | 319 | 378
2017 | FCA US LLC | Jeep | Cherokee 4X4 | CRX | 512 | 2.4 | 4 | Auto(A9) | 21 | 28 | 23 | 26.3985 | 39.5997 | 31.0576 | 20.8174 | 27.8702 | 23.4927 |  | NA | Naturally Aspirated | A | Automatic |  | 9 | Y | N | A | All Wheel Drive | 10 |  |  | G | Gasoline (Regular Unleaded Recommended) | MPG | miles per gallon | T | Truck | [6 empty] | 1600 | 1600 | [20 empty] | 2 | 2 | 31 | Small SUV 4WD |  | Derived 5-cycle label | 2016-07-25 | 20288 | N | N |  |  | N | N |  | N |  | Y | Multi-Air | Y | Hydraulic | [25 empty] | MFI | Multipoint/sequential fuel injection |  |  | N | 0W-20 | N | No | [9 empty] | 5 | 5 |  | HCRXJ02.4CP0 | 9 |  |  | HCRXJ02.45P1 | 6 | [11 empty] | 1000 | 426 | 319 | 378
2017 | FCA US LLC | Jeep | Cherokee 4X4 | CRX | 718 | 3.2 | 6 | Auto(A9) | 20 | 27 | 23 | 25.6 | 38.7494 | 30.2138 | 20.2399 | 27.3239 | 22.9131 |  | NA | Naturally Aspirated | A | Automatic |  | 9 | Y | N | A | All Wheel Drive | 10 |  |  | GM | Gasoline (Mid Grade Unleaded Recommended) | MPG | miles per gallon | T | Truck | [6 empty] | 1750 | 1750 | [20 empty] | 2 | 2 | 31 | Small SUV 4WD |  | Derived 5-cycle label | 2016-07-25 | 20408 | N |  |  |  | N | N |  | N |  | Y | Cam phasers | N | [26 empty] | MFI | Multipoint/sequential fuel injection |  |  | N | 5W20 | Y | Yes | [9 empty] | 5 | 5 |  | HCRXT03.25P1 | 6 | [15 empty] | 1750 | 439 | 325 | 388
2017 | FCA US LLC | Jeep | Cherokee 4x4 Active Drive II | CRX | 514 | 2.4 | 4 | Auto(A9) | 21 | 27 | 23 | 26.2 | 38.0997 | 30.4846 | 20.6741 | 26.9051 | 23.0793 |  | NA | Naturally Aspirated | A | Automatic |  | 9 | Y | N | 4 | 4-Wheel Drive | 10 |  |  | G | Gasoline (Regular Unleaded Recommended) | MPG | miles per gallon | T | Truck | [6 empty] | 1600 | 1600 | [20 empty] | 2 | 2 | 31 | Small SUV 4WD |  | Derived 5-cycle label | 2016-09-26 | 20922 | N | N |  |  | N | N |  | N |  | Y | Multi-Air | Y | Hydraulic | [25 empty] | MFI | Multipoint/sequential fuel injection |  |  | N | 0W-20 | N | No | [9 empty] | 5 | 5 |  | HCRXJ02.4CP0 | 9 |  |  | HCRXT02.45P3 | 5 | [11 empty] | 1000 | 430 | 331 | 385
2017 | FCA US LLC | Jeep | Cherokee 4x4 Active Drive II | CRX | 720 | 3.2 | 6 | Auto(A9) | 18 | 26 | 21 | 23.1 | 37.0483 | 27.8119 | 18.4122 | 26.2248 | 21.2626 |  | NA | Naturally Aspirated | A | Automatic |  | 9 | Y | N | 4 | 4-Wheel Drive | 10 |  |  | GM | Gasoline (Mid Grade Unleaded Recommended) | MPG | miles per gallon | T | Truck | [6 empty] | 1900 | 1900 | [20 empty] | 2 | 2 | 31 | Small SUV 4WD |  | Derived 5-cycle label | 2016-07-25 | 20419 | N |  |  |  | N | N |  | N |  | Y | Cam phasers | N | [26 empty] | MFI | Multipoint/sequential fuel injection |  |  | N | 5W20 | Y | Yes | [9 empty] | 4 | 4 |  | HCRXT03.25P1 | 6 | [15 empty] | 2500 | 481 | 338 | 416
2017 | FCA US LLC | Jeep | Cherokee Trailhawk 4X4 | CRX | 515 | 2.4 | 4 | Auto(A9) | 19 | 25 | 22 | 24.5 | 35.0494 | 28.3382 | 19.4394 | 24.9224 | 21.5754 |  | NA | Naturally Aspirated | A | Automatic |  | 9 | Y | N | 4 | 4-Wheel Drive | 10 |  |  | G | Gasoline (Regular Unleaded Recommended) | MPG | miles per gallon | T | Truck | [6 empty] | 1650 | 1650 | [20 empty] | 2 | 2 | 31 | Small SUV 4WD |  | Derived 5-cycle label | 2016-07-25 | 20457 | N | N |  |  | N | N |  | N |  | Y | Multi-Air | Y | Hydraulic | [25 empty] | MFI | Multipoint/sequential fuel injection |  |  | N | 0W-20 | N | No | [9 empty] | 5 | 5 |  | HCRXT02.45P3 | 5 | [15 empty] | 1250 | 456 | 357 | 412
2017 | FCA US LLC | Jeep | Cherokee Trailhawk 4X4 | CRX | 722 | 3.2 | 6 | Auto(A9) | 18 | 24 | 21 | 22.8996 | 34.7 | 27.0371 | 18.2644 | 24 | 20.6882 |  | NA | Naturally Aspirated | A | Automatic |  | 9 | Y | N | 4 | 4-Wheel Drive | 10 |  |  | GM | Gasoline (Mid Grade Unleaded Recommended) | MPG | miles per gallon | T | Truck | [6 empty] | 1900 | 1900 | [20 empty] | 2 | 2 | 31 | Small SUV 4WD |  | Derived 5-cycle label | 2016-07-25 | 20420 | N |  |  |  | N | N |  | N |  | Y | Cam phasers | N | [26 empty] | MFI | Multipoint/sequential fuel injection |  |  | N | 5W20 | Y | Yes | [9 empty] | 4 | 4 |  | HCRXT03.25P1 | 6 | [15 empty] | 2500 | 484 | 369 | 432
2017 | FCA US LLC | Jeep | Compass 4X4 | CRX | 697 | 2.4 | 4 | Auto(A6) | 20 | 25 | 22 | 25.5 | 35.9 | 29.3225 | 20.1673 | 25.478 | 22.2548 |  | NA | Naturally Aspirated | A | Automatic |  | 6 | Y | N | 4 | 4-Wheel Drive | 10 |  |  | G | Gasoline (Regular Unleaded Recommended) | MPG | miles per gallon | T | Truck | [6 empty] | 1650 | 1650 | [20 empty] | 2 | 2 | 31 | Small SUV 4WD |  | Derived 5-cycle label | 2016-07-11 | 20196 | N |  |  |  | N | N |  | N |  | Y | Cam phasers | N | [26 empty] | MFI | Multipoint/sequential fuel injection |  |  | N | 0W-20 | N | No | [9 empty] | 5 | 5 |  | HCRXJ02.45P1 | 6 | [15 empty] | 1250 | 441 | 349 | 400
2017 | FCA US LLC | Jeep | Compass 4X4 | CRX | 685 | 2.4 | 4 | Auto(AV) | 20 | 23 | 21 | 25.3 | 31.9 | 27.8973 | 20.0221 | 22.8462 | 21.2015 |  | NA | Naturally Aspirated | CVT | Continuously Variable |  | 1 | N | N | 4 | 4-Wheel Drive | 10 |  |  | G | Gasoline (Regular Unleaded Recommended) | MPG | miles per gallon | T | Truck | [6 empty] | 1750 | 1750 | [20 empty] | 2 | 2 | 31 | Small SUV 4WD |  | Derived 5-cycle label | 2016-07-11 | 20194 | N |  |  |  | N | N |  | N |  | Y | Cam phasers | N | [26 empty] | MFI | Multipoint/sequential fuel injection |  |  | N | 0W-20 | N | No | [9 empty] | 4 | 4 |  | HCRXJ02.45P1 | 6 | [15 empty] | 1750 | 441 | 388 | 417
2017 | FCA US LLC | Jeep | Compass 4X4 | CRX | 698 | 2.4 | 4 | Manual(M5) | 22 | 27 | 24 | 28.2 | 38.1 | 31.934 | 22.1096 | 26.9053 | 24.0377 |  | NA | Naturally Aspirated | M | Manual |  | 5 | N | N | A | All Wheel Drive | 10 |  |  | G | Gasoline (Regular Unleaded Recommended) | MPG | miles per gallon | T | Truck | [6 empty] | 1550 | 1550 | [20 empty] | 2 | 2 | 31 | Small SUV 4WD |  | Derived 5-cycle label | 2016-07-11 | 20153 | N |  |  |  | N | N |  | N |  | Y | Cam phasers | N | [26 empty] | MFI | Multipoint/sequential fuel injection |  |  | N | 5W-20 | N | No | [9 empty] | 5 | 5 |  | HCRXT02.45P4 | 5 | [15 empty] | 750 | 402 | 330 | 369
2017 | FCA US LLC | Jeep | Patriot 4X4 | CRX | 682 | 2.4 | 4 | Auto(A6) | 20 | 25 | 22 | 25.5 | 35.9 | 29.3225 | 20.1673 | 25.478 | 22.2548 |  | NA | Naturally Aspirated | A | Automatic |  | 6 | Y | N | 4 | 4-Wheel Drive | 10 |  |  | G | Gasoline (Regular Unleaded Recommended) | MPG | miles per gallon | T | Truck | [6 empty] | 1650 | 1650 | [20 empty] | 2 | 2 | 31 | Small SUV 4WD |  | Derived 5-cycle label | 2016-07-11 | 20195 | N |  |  |  | N | N |  | N |  | Y | Cam phasers | N | [26 empty] | MFI | Multipoint/sequential fuel injection |  |  | N | 0W-20 | N | No | [9 empty] | 5 | 5 |  | HCRXJ02.45P1 | 6 | [15 empty] | 1250 | 441 | 349 | 400
2017 | FCA US LLC | Jeep | Patriot 4X4 | CRX | 773 | 2.4 | 4 | Auto(AV) | 20 | 23 | 21 | 25.3 | 31.9 | 27.8973 | 20.0221 | 22.8462 | 21.2015 |  | NA | Naturally Aspirated | CVT | Continuously Variable |  | 1 | N | N | 4 | 4-Wheel Drive | 10 |  |  | G | Gasoline (Regular Unleaded Recommended) | MPG | miles per gallon | T | Truck | [6 empty] | 1750 | 1750 | [20 empty] | 2 | 2 | 31 | Small SUV 4WD |  | Derived 5-cycle label | 2016-07-11 | 20193 | N |  |  |  | N | N |  | N |  | Y | Cam phasers | N | [26 empty] | MFI | Multipoint/sequential fuel injection |  |  | N | 0W-20 | N | No | [9 empty] | 4 | 4 |  | HCRXJ02.45P1 | 6 | [15 empty] | 1750 | 441 | 388 | 417
2017 | FCA US LLC | Jeep | Patriot 4X4 | CRX | 684 | 2.4 | 4 | Manual(M5) | 22 | 27 | 24 | 28.2 | 38.1 | 31.934 | 22.1096 | 26.9053 | 24.0377 |  | NA | Naturally Aspirated | M | Manual |  | 5 | N | N | A | All Wheel Drive | 10 |  |  | G | Gasoline (Regular Unleaded Recommended) | MPG | miles per gallon | T | Truck | [6 empty] | 1550 | 1550 | [20 empty] | 2 | 2 | 31 | Small SUV 4WD |  | Derived 5-cycle label | 2016-07-11 | 20152 | N |  |  |  | N | N |  | N |  | Y | Cam phasers | N | [26 empty] | MFI | Multipoint/sequential fuel injection |  |  | N | 5W-20 | N | No | [9 empty] | 5 | 5 |  | HCRXT02.45P4 | 5 | [15 empty] | 750 | 402 | 330 | 369
2017 | FCA US LLC | Jeep | Renegade 4x4 | CRX | 506 | 1.4 | 4 | Manual(M6) | 24 | 31 | 26 | 31.7499 | 45.3499 | 36.703 | 24 | 31 | 26 |  | TC | Turbocharged | M | Manual |  | 6 | N | N | A | All Wheel Drive | 10 |  |  | GP | Gasoline (Premium Unleaded Recommended) | MPG | miles per gallon | T | Truck | [6 empty] | 1600 | 1600 | [20 empty] | 2 | 2 | 31 | Small SUV 4WD |  | Derived 5-cycle label | 2016-09-10 | 20614 | N |  |  |  | N | N |  | N |  | Y | MULTI-AIR ELECTRO- HYDRAULIC CONTROL | Y | MULTI-AIR ELECTRO- HYDRAULIC CONTROL | [25 empty] | MFI | Multipoint/sequential fuel injection |  |  | N | 5W-40 | N | No | [9 empty] | 6 | 6 |  | HCRXJ01.45P0 | 6 | [15 empty] | 1000 | 367 | 285 | 339
2017 | FCA US LLC | Jeep | Renegade 4x4 | CRX | 507 | 2.4 | 4 | Auto(A9) | 21 | 29 | 24 | 26.7 | 40.999 | 31.6705 | 21.0347 | 28.7646 | 23.9283 |  | NA | Naturally Aspirated | A | Automatic |  | 9 | Y | N | A | All Wheel Drive | 10 |  |  | G | Gasoline (Regular Unleaded Recommended) | MPG | miles per gallon | T | Truck | [6 empty] | 1550 | 1550 | [20 empty] | 2 | 2 | 31 | Small SUV 4WD |  | Derived 5-cycle label | 2016-10-10 | 21069 | N | N |  |  | N | N |  | N |  | Y | Multi-Air | Y | Hydraulic | [25 empty] | MFI | Multipoint/sequential fuel injection |  |  | N | 0W-20 | N | No | [9 empty] | 5 | 5 |  | HCRXJ02.45P1 | 6 | [15 empty] | 750 | 422 | 309 | 371
2017 | FCA US LLC | Jeep | Wrangler 4X4 | CRX | 508 | 3.6 | 6 | Auto(A5) | 17 | 21 | 18 | 20.8 | 29.3 | 23.9231 | 16.7042 | 21.1096 | 18.4355 |  | NA | Naturally Aspirated | A | Automatic |  | 5 | Y | N | 4 | 4-Wheel Drive | 10 |  |  | G | Gasoline (Regular Unleaded Recommended) | MPG | miles per gallon | T | Truck | [6 empty] | 2050 | 2050 | [20 empty] | 2 | 2 | 31 | Small SUV 4WD |  | Derived 5-cycle label | 2016-09-19 | 20723 | N | N |  |  | N | N |  | N |  | Y | Cam Phaser | N | [26 empty] | MFI | Multipoint/sequential fuel injection |  |  | N | 5W-20 | N | No | [9 empty] | 3 | 3 |  | HCRXT03.65P1 | 6 | [15 empty] | 3250 | 531 | 421 | 481
2017 | FCA US LLC | Jeep | Wrangler 4X4 | CRX | 509 | 3.6 | 6 | Manual(M6) | 17 | 21 | 18 | 20.6 | 29.8 | 23.9236 | 16.5545 | 21.4451 | 18.4477 |  | NA | Naturally Aspirated | M | Manual |  | 6 | N | N | 4 | 4-Wheel Drive | 10 |  |  | G | Gasoline (Regular Unleaded Recommended) | MPG | miles per gallon | T | Truck | [6 empty] | 2050 | 2050 | [20 empty] | 2 | 2 | 31 | Small SUV 4WD |  | Derived 5-cycle label | 2016-09-19 | 20722 | N | N |  |  | N | N |  | N |  | Y | Cam Phaser | N | [26 empty] | MFI | Multipoint/sequential fuel injection |  |  | N | 5W-20 | N | No | [9 empty] | 3 | 3 |  | HCRXT03.65P1 | 6 | [15 empty] | 3250 | 535 | 413 | 480
2017 | FCA US LLC | Jeep | Wrangler Unlimited 4X4 | CRX | 510 | 3.6 | 6 | Auto(A5) | 16 | 20 | 18 | 19.8 | 27.8 | 22.7455 | 15.9536 | 20.0982 | 17.5855 |  | NA | Naturally Aspirated | A | Automatic |  | 5 | Y | N | 4 | 4-Wheel Drive | 10 |  |  | G | Gasoline (Regular Unleaded Recommended) | MPG | miles per gallon | T | Truck | [6 empty] | 2050 | 2050 | [20 empty] | 2 | 2 | 31 | Small SUV 4WD |  | Derived 5-cycle label | 2016-09-19 | 20725 | N | N |  |  | N | N |  | N |  | Y | Cam Phaser | N | [26 empty] | MFI | Multipoint/sequential fuel injection |  |  | N | 5W-20 | N | No | [9 empty] | 3 | 3 |  | HCRXT03.65P1 | 6 | [15 empty] | 3250 | 555 | 441 | 504
2017 | FCA US LLC | Jeep | Wrangler Unlimited 4X4 | CRX | 511 | 3.6 | 6 | Manual(M6) | 16 | 21 | 18 | 19.5 | 28.7 | 22.7871 | 15.7274 | 20.7059 | 17.6355 |  | NA | Naturally Aspirated | M | Manual |  | 6 | N | N | 4 | 4-Wheel Drive | 10 |  |  | G | Gasoline (Regular Unleaded Recommended) | MPG | miles per gallon | T | Truck | [6 empty] | 2050 | 2050 | [20 empty] | 2 | 2 | 31 | Small SUV 4WD |  | Derived 5-cycle label | 2016-09-19 | 20724 | N | N |  |  | N | N |  | N |  | Y | Cam Phaser | N | [26 empty] | MFI | Multipoint/sequential fuel injection |  |  | N | 5W-20 | N | No | [9 empty] | 3 | 3 |  | HCRXT03.65P1 | 6 | [15 empty] | 3250 | 562 | 428 | 502
2017 | Kia | KIA MOTORS CORPORATION | Sorento AWD | KMX | 10 | 2 | 4 | Auto(S6) | 19 | 25 | 22 | 24.3 | 35.9 | 28.4345 | 19.2932 | 25.478 | 21.6592 |  | TC | Turbocharged | SA | Semi-Automatic |  | 6 | Y | N | A | All Wheel Drive | 15 |  |  | G | Gasoline (Regular Unleaded Recommended) | MPG | miles per gallon | T | Truck | [6 empty] | 1650 | 1650 | [19 empty] | SIDI; | 2 | 2 | 31 | Small SUV 4WD |  | Derived 5-cycle label | 2016-04-18 | 19627 | N | N |  |  | N | N |  | N |  | Y | APPLY VVT | N | [26 empty] | GDI | Spark Ignition Direct Injection |  |  | N | 5W30 GF4 | N | No | [9 empty] | 5 | 5 |  | HKMXV02.04WF | 6 | [15 empty] | 1250 | 466 | 351 | 414
2017 | Kia | KIA MOTORS CORPORATION | Sorento AWD | KMX | 12 | 2.4 | 4 | Auto(S6) | 21 | 25 | 22 | 26 | 35.6 | 29.5908 | 20.5296 | 25.2823 | 22.4267 |  | NA | Naturally Aspirated | SA | Semi-Automatic |  | 6 | Y | N | A | All Wheel Drive | 15 |  |  | G | Gasoline (Regular Unleaded Recommended) | MPG | miles per gallon | T | Truck | [6 empty] | 1650 | 1650 | [19 empty] | SIDI; | 2 | 2 | 31 | Small SUV 4WD |  | Derived 5-cycle label | 2016-04-18 | 19634 | N | N |  |  | N | N |  | N |  | Y | APPLY VVT | N | [26 empty] | GDI | Spark Ignition Direct Injection |  |  | N | 5W20 GF4 | N | No | [9 empty] | 5 | 5 |  | HKMXV02.44P5 | 7 | [15 empty] | 1250 | 433 | 352 | 397
2017 | Kia | KIA MOTORS CORPORATION | Sorento AWD | KMX | 14 | 3.3 | 6 | Auto(S6) | 17 | 23 | 19 | 21 | 32.4 | 24.9505 | 16.8538 | 23.1778 | 19.2128 |  | NA | Naturally Aspirated | SA | Semi-Automatic |  | 6 | Y | N | A | All Wheel Drive | 15 |  |  | G | Gasoline (Regular Unleaded Recommended) | MPG | miles per gallon | T | Truck | [6 empty] | 1950 | 1950 | [19 empty] | SIDI; | 2 | 2 | 31 | Small SUV 4WD |  | Derived 5-cycle label | 2016-04-18 | 19631 | N | N |  |  | N | N |  | N |  | Y | APPLY VVT | N | [26 empty] | GDI | Spark Ignition Direct Injection |  |  | N | 5W30/ACEA A5 | N | No | [9 empty] | 4 | 4 |  | HKMXV03.34RF | 6 | [15 empty] | 2750 | 531 | 386 | 465
2017 | Kia | KIA MOTORS CORPORATION | Sorento AWD FE | KMX | 15 | 3.3 | 6 | Auto(S6) | 18 | 25 | 21 | 22.3 | 35.8 | 26.8575 | 17.821 | 25.4128 | 20.5888 |  | NA | Naturally Aspirated | SA | Semi-Automatic |  | 6 | Y | N | A | All Wheel Drive | 15 |  |  | G | Gasoline (Regular Unleaded Recommended) | MPG | miles per gallon | T | Truck | [6 empty] | 1750 | 1750 | [19 empty] | SIDI; | 2 | 2 | 31 | Small SUV 4WD |  | Derived 5-cycle label | 2016-04-18 | 19633 | Y | N |  |  | N | N |  | N |  | Y | APPLY VVT | N | [26 empty] | GDI | Spark Ignition Direct Injection |  |  | N | 5W30/ACEA A5 | N | No | [9 empty] | 4 | 4 |  | HKMXV03.34RF | 6 | [15 empty] | 1750 | 502 | 352 | 434
2017 | Kia | KIA MOTORS CORPORATION | Sportage AWD | KMX | 5 | 2 | 4 | Auto(S6) | 20 | 23 | 21 | 24.9 | 35.1 | 28.646 | 19.7311 | 23.1173 | 21.1235 |  | TC | Turbocharged | SA | Semi-Automatic |  | 6 | Y | N | A | All Wheel Drive | 15 |  |  | G | Gasoline (Regular Unleaded Recommended) | MPG | miles per gallon | T | Truck | [6 empty] | 1750 | 1750 | [19 empty] | SIDI; | 2 | 2 | 31 | Small SUV 4WD |  | Derived Vehicle Specific 5-cycle Calculation Approach for city label but Modified 5-cycle Calculation Approach for Highway label | 2016-01-25 | 19381 | N | N |  |  | N | N |  | N |  | Y | VVT | N | [26 empty] | GDI | Spark Ignition Direct Injection |  |  | N | SAE 5W30 | N | No | [9 empty] | 4 | 4 |  | HKMXT02.04MF | 6 | [15 empty] | 1750 | 455 | 386 | 424
2017 | Kia | KIA MOTORS CORPORATION | Sportage AWD | KMX | 1 | 2.4 | 4 | Auto(S6) | 21 | 25 | 23 | 26.5 | 35.1071 | 29.7862 | 20.8906 | 24.9601 | 22.5447 |  | NA | Naturally Aspirated | SA | Semi-Automatic |  | 6 | Y | N | A | All Wheel Drive | 15 |  |  | G | Gasoline (Regular Unleaded Recommended) | MPG | miles per gallon | T | Truck | [6 empty] | 1600 | 1600 | [19 empty] | SIDI; | 2 | 2 | 31 | Small SUV 4WD |  | Derived 5-cycle label | 2016-01-25 | 19377 | N | N |  |  | N | N |  | N |  | Y | VVT | N | [26 empty] | GDI | Spark Ignition Direct Injection |  |  | N | SAE 5W20 | N | No | [9 empty] | 5 | 5 |  | HKMXT02.44N5 | 7 |  |  | HKMXT02.44NP | 8 | [11 empty] | 1000 | 427 | 359 | 397
2017 | Kia | KIA MOTORS CORPORATION | Sportage FE AWD | KMX | 3 | 2.4 | 4 | Auto(S6) | 21 | 25 | 22 | 26.0787 | 35.0699 | 29.4798 | 20.5865 | 24.9358 | 22.3399 |  | NA | Naturally Aspirated | SA | Semi-Automatic |  | 6 | Y | N | A | All Wheel Drive | 15 |  |  | G | Gasoline (Regular Unleaded Recommended) | MPG | miles per gallon | T | Truck | [6 empty] | 1650 | 1650 | [19 empty] | SIDI; | 2 | 2 | 31 | Small SUV 4WD |  | Derived 5-cycle label | 2016-01-25 | 19379 | Y | N |  |  | N | N |  | N |  | Y | VVT | N | [26 empty] | GDI | Spark Ignition Direct Injection |  |  | N | SAE 5W20 | N | No | [9 empty] | 5 | 5 |  | HKMXT02.44N5 | 7 |  |  | HKMXT02.44NP | 8 | [11 empty] | 1250 | 434 | 360 | 400
2017 | Jaguar Land Rover L | Land Rover | Discovery Sport | JLX | 15 | 2 | 4 | Auto(S9) | 20 | 25 | 22 | 24.8 | 35.9 | 28.8083 | 19.6583 | 25.478 | 21.9104 |  | TC | Turbocharged | SA | Semi-Automatic |  | 9 | Y | N | 4 | 4-Wheel Drive | 15 |  |  | GP | Gasoline (Premium Unleaded Recommended) | MPG | miles per gallon | T | Truck | [6 empty] | 1900 | 1900 | [19 empty] | SIDI; | 2 | 2 | 31 | Small SUV 4WD |  | Derived 5-cycle label | 2016-07-01 | 19834 | Y | N |  |  | N | N |  | N |  | Y | Inlet and Exhaust Camshaft Phasing controlled by Engine Management System. | N | [26 empty] | GDI | Spark Ignition Direct Injection | N | N | N | 0W30 GF4 | Y | Yes | Discovery Sport | [6 empty] | 29 |  | 5 | 5 |  | HJLXT02.0FTP | 8 | [15 empty] | 2500 | 452 | 349 | 406
2017 | Jaguar Land Rover L | Land Rover | Range Rover Evoque | JLX | 70 | 2 | 4 | Auto(S9) | 21 | 29 | 24 | 26.5 | 41.8 | 31.7256 | 20.8906 | 29.2741 | 23.9811 |  | TC | Turbocharged | SA | Semi-Automatic |  | 9 | Y | N | 4 | 4-Wheel Drive | 15 |  |  | GPR | Gasoline (Premium Unleaded Required) | MPG | miles per gallon | T | Truck | [6 empty] | 1750 | 1750 | [19 empty] | SIDI; | 2 | 2 | 31 | Small SUV 4WD |  | Derived 5-cycle label | 2016-07-01 | 19827 | Y | N |  |  | N | N |  | N |  | Y | Inlet and Exhaust Camshaft Phasing controlled by Engine Management System. | N | [26 empty] | GDI | Spark Ignition Direct Injection | N | N | N | 0W30 GF4 | N | No | Evoque 2.0 | [6 empty] | 31.9 |  | 5 | 5 |  | HJLXT02.0FTP | 8 | [15 empty] | 1750 | 428 | 304 | 372
2017 | Jaguar Land Rover L | Land Rover | Range Rover Evoque Cabriolet | JLX | 71 | 2 | 4 | Auto(S9) | 20 | 28 | 23 | 24.7 | 39.1 | 29.6067 | 19.5853 | 27.5494 | 22.5141 |  | TC | Turbocharged | SA | Semi-Automatic |  | 9 | Y | N | 4 | 4-Wheel Drive | 15 |  |  | GPR | Gasoline (Premium Unleaded Required) | MPG | miles per gallon | T | Truck | [6 empty] | 1850 | 1850 | [19 empty] | SIDI; | 2 | 2 | 31 | Small SUV 4WD |  | Derived 5-cycle label | 2016-07-01 | 19828 | Y | N |  |  | N | N |  | N |  | Y | Inlet and Exhaust Camshaft Phasing controlled by Engine Management System. | N | [26 empty] | GDI | Spark Ignition Direct Injection | N | N | N | 0W30 GF4 | N | No | Evoque 2.0 | [6 empty] | 29.8 |  | 5 | 5 |  | HJLXT02.0FTP | 8 | [15 empty] | 2250 | 449 | 320 | 391
2017 | Toyota | LEXUS | NX 200t AWD | TYX | 74 | 2 | 4 | Auto(S6) | 22 | 28 | 24 | 28.1574 | 39.3879 | 32.302 | 22.0792 | 27.7343 | 24.3098 |  | TC | Turbocharged | SA | Semi-Automatic |  | 6 | Y | N | A | All Wheel Drive | 15 |  |  | GPR | Gasoline (Premium Unleaded Required) | MPG | miles per gallon | T | Truck | [6 empty] | 1750 | 1750 | [19 empty] | SIDI & PFI; | 2 | 2 | 31 | Small SUV 4WD |  | Derived 5-cycle label | 2016-09-24 | 20807 | N | N |  |  | N | N |  | N |  | Y | Intake and exhaust | N | [26 empty] | GDPI | Spark Ignition direct & ported injection | N |  | N | 0W-20 | N | No | [9 empty] | 5 | 5 |  | HTYXT02.0K6M | 6 | [15 empty] | 1750 | 400 | 319 | 364
2017 | Toyota | LEXUS | NX 200t AWD F SPORT | TYX | 75 | 2 | 4 | Auto(S6) | 22 | 27 | 24 | 27.7298 | 37.5246 | 31.4205 | 21.7738 | 26.5334 | 23.6858 |  | TC | Turbocharged | SA | Semi-Automatic |  | 6 | Y | N | A | All Wheel Drive | 15 |  |  | GPR | Gasoline (Premium Unleaded Required) | MPG | miles per gallon | T | Truck | [6 empty] | 1750 | 1750 | [19 empty] | SIDI & PFI; | 2 | 2 | 31 | Small SUV 4WD |  | Derived 5-cycle label | 2016-09-24 | 20812 | Y | N |  |  | N | N |  | N |  | Y | Intake and exhaust | N | [26 empty] | GDPI | Spark Ignition direct & ported injection | N |  | N | 0W-20 | N | No | [9 empty] | 5 | 5 |  | HTYXT02.0K6M | 6 | [15 empty] | 1750 | 407 | 334 | 374
2017 | Toyota | LEXUS | NX 300h AWD | TYX | 82 | 2.5 | 4 | Auto(AV-S6) | 33 | 30 | 31 | 44.1067 | 42.8047 | 43.5111 | 32.9022 | 29.9106 | 31.4851 |  | NA | Naturally Aspirated | SCV | Selectable Continuously Variable (e.g. CVT with paddles) |  | 6 | N | N | A | All Wheel Drive | 15 |  |  | G | Gasoline (Regular Unleaded Recommended) | MPG | miles per gallon | T | Truck | [6 empty] | 1200 | 1200 | [20 empty] | 2 | 2 | 31 | Small SUV 4WD |  | Derived 5-cycle label | 2016-09-24 | 20718 | N | N |  |  | N | N |  | N |  | Y | Intake | N |  | Battery(s) |  | 1 | NiMH |  | 245 | 6.5 | 46.4 | On-Board |  |  | Electrical Regen Brake |  | Both | N |  |  |  |  | 2 | AC Induction |  | 12 and 24 |  |  | MFI | Multipoint/sequential fuel injection | N | N | N | 0W-20 | Y | Yes | HYBRID | [8 empty] | 7 | 7 |  | HTYXT02.5P3M | 8 | [14 empty] | 1000 |  | 269 | 296 | 281
2017 | Toyota | LEXUS | RX 350 AWD | TYX | 24 | 3.5 | 6 | Auto(S8) | 19 | 26 | 22 | 24.2309 | 36.9 | 28.6587 | 19.2427 | 26.1286 | 21.8318 |  | NA | Naturally Aspirated | SA | Semi-Automatic |  | 8 | Y | N | A | All Wheel Drive | 15 |  |  | G | Gasoline (Regular Unleaded Recommended) | MPG | miles per gallon | T | Truck | [6 empty] | 1650 | 1650 | [19 empty] | SIDI & PFI; | 2 | 2 | 31 | Small SUV 4WD |  | Derived 5-cycle label | 2016-08-24 | 20486 | N | N |  |  | N | N |  | N |  | Y | Intake and exhaust | N | [26 empty] | GDPI | Spark Ignition direct & ported injection | N |  | N | 0W-20 | N | No | [9 empty] | 5 | 5 |  | HTYXT03.5M5M | 7 | [15 empty] | 1250 | 459 | 339 | 405
2017 | Ford Motor Company | Lincoln | MKC AWD | FMX | 142 | 2 | 4 | Auto(S6) | 19 | 25 | 22 | 25.9566 | 38.4224 | 30.3941 | 19 | 25 | 22 |  | TC | Turbocharged | SA | Semi-Automatic |  | 6 | Y | N | A | All Wheel Drive | 15 |  |  | G | Gasoline (Regular Unleaded Recommended) | MPG | miles per gallon | T | Truck | [6 empty] | 1650 | 1650 | [19 empty] | SIDI; Stop-Start; | 2 | 2 | 31 | Small SUV 4WD |  | Derived 5-cycle label | 2016-04-06 | 19568 | N | N |  |  | N | N | 2.0L TiVCT GTDI | N |  | Y | Hydraulic Actuated VCT | N | [26 empty] | GDI | Spark Ignition Direct Injection |  |  | N | 5W30 GF-5 | Y | Yes | Start/Stop | [8 empty] | 5 | 5 |  | HFMXT02.02HA | 7 | [15 empty] | 1250 | 467 | 356 | 404
2017 | Ford Motor Company | Lincoln | MKC AWD | FMX | 134 | 2 | 4 | Auto(S6) | 19 | 25 | 21 | 24.1 | 35.6 | 28.1992 | 19.1468 | 25.2823 | 21.4941 |  | TC | Turbocharged | SA | Semi-Automatic |  | 6 | Y | N | A | All Wheel Drive | 15 |  |  | G | Gasoline (Regular Unleaded Recommended) | MPG | miles per gallon | T | Truck | [6 empty] | 1750 | 1750 | [19 empty] | SIDI; | 2 | 2 | 31 | Small SUV 4WD |  | Derived 5-cycle label | 2016-04-06 | 19556 | N | N |  |  | N | N | 2.0L TiVCT GTDI | N |  | Y | Hydraulic Actuated VCT | N | [26 empty] | GDI | Spark Ignition Direct Injection |  |  | N | 5W30 GF-5 | N | No | [9 empty] | 4 | 4 |  | HFMXT02.02HA | 7 | [15 empty] | 1750 | 463 | 351 | 413
2017 | Ford Motor Company | Lincoln | MKC AWD | FMX | 133 | 2.3 | 4 | Auto(S6) | 18 | 25 | 21 | 22.4676 | 35.0349 | 26.7924 | 17.9452 | 24.9129 | 20.5289 |  | TC | Turbocharged | SA | Semi-Automatic |  | 6 | Y | N | A | All Wheel Drive | 15 |  |  | G | Gasoline (Regular Unleaded Recommended) | MPG | miles per gallon | T | Truck | [6 empty] | 1750 | 1750 | [19 empty] | SIDI; | 2 | 2 | 31 | Small SUV 4WD |  | Derived 5-cycle label | 2016-04-06 | 19559 | N | N |  |  | N | N | 2.3L TiVCT GTDI | N |  | Y | Hydraulic Actuated VCT | N | [26 empty] | GDI | Spark Ignition Direct Injection |  |  | N | 5W30 GF-5 | N | No | [9 empty] | 4 | 4 |  | HFMXT02.32ED | 6 | [15 empty] | 1750 | 495 | 357 | 433
2017 | Mercedes-Benz | Mercedes-Benz | GLA 250 4MATIC | MBX | 35 | 2 | 4 | Auto(AM7) | 23 | 31 | 26 | 29.1 | 43.8 | 34.2767 | 22.7495 | 30.5383 | 25.699 |  | TC | Turbocharged | AM | Automated Manual |  | 7 | Y | N | 4 | 4-Wheel Drive | 85 |  | 380 | GPR | Gasoline (Premium Unleaded Required) | MPG | miles per gallon | T | Truck | [6 empty] | 1600 | 1600 | 17 | 23 | 19 | 21.6 | 32.6 | 25.4669 | 16.8862 | 22.7294 | 19.0952 | 280 | E | Ethanol (E85) | MPG | miles per gallon | 1600 | 376 | 280 | 333 | 1600 | SIDI; FFV; | 2 | 2 | 31 | Small SUV 4WD |  | Derived 5-cycle label | 2016-08-23 | 20869 |  | N |  |  | N | N |  | N |  | Y | Allows timing of the intake / exhaust valves to be changed while the engine is in operation | N | [26 empty] | GDI | Spark Ignition Direct Injection |  |  | N | 5W30 / 225.10 | Y | Yes | FFV | [6 empty] | 34.5 |  | 6 | 6 | 6 | HMBXJ02.0U2A | 7 | [15 empty] | 1000 | 388 | 290 | 344
2017 | Mercedes-Benz | Mercedes-Benz | GLA 250 4MATIC | MBX | 505 | 2 | 4 | Auto(AM7) | 23 | 31 | 26 | 29.1 | 43.8 | 34.2767 | 22.7495 | 30.5383 | 25.699 |  | TC | Turbocharged | AM | Automated Manual |  | 7 | Y | N | 4 | 4-Wheel Drive | 10 |  |  | GPR | Gasoline (Premium Unleaded Required) | MPG | miles per gallon | T | Truck | [6 empty] | 1600 | 1600 | [19 empty] | SIDI; | 2 | 2 | 31 | Small SUV 4WD |  | Derived 5-cycle label | 2016-08-23 | 20415 |  | N |  |  | N | N |  | N |  | Y | Allows timing of the intake / exhaust valves to be changed while the engine is in operation | N | [26 empty] | GDI | Spark Ignition Direct Injection |  |  | N | 5W30 / 225.10 | Y | Yes | [7 empty] | 34.5 |  | 6 | 6 |  | HMBXJ02.0U2B | 7 | [15 empty] | 1000 | 388 | 290 | 344
2017 | Mercedes-Benz | Mercedes-Benz | GLC 300 4MATIC | MBX | 112 | 2 | 4 | Auto(A9) | 21 | 28 | 24 | 26.8 | 39.3 | 31.2766 | 21.1067 | 27.6779 | 23.6314 |  | TC | Turbocharged | A | Automatic |  | 9 | Y | N | 4 | 4-Wheel Drive | 10 |  |  | GPR | Gasoline (Premium Unleaded Required) | MPG | miles per gallon | T | Truck | [6 empty] | 1750 | 1750 | [19 empty] | SIDI; | 2 | 2 | 31 | Small SUV 4WD |  | Derived 5-cycle label | 2016-07-25 | 20453 | N | N |  |  | N | N | M274-20DETC(C300 / C300 4MATIC and GLC 300 / GLC 300 4MATIC) | N |  | Y | Allows timing of the intake / exhaust valves to be changed while the engine is in operation | N | [26 empty] | GDI | Spark Ignition Direct Injection |  |  | N | 0W30 | Y | Yes | GLC 300 4MATIC | [6 empty] | 31.5 |  | 5 | 5 |  | HMBXJ02.0U2C | 7 | [15 empty] | 1750 | 419 | 320 | 374
2017 | Mitsubishi Motors Co | Mitsubishi Motors Corporation | OUTLANDER 4WD | MTX | 212 | 2.4 | 4 | Auto(AV-S6) | 24 | 29 | 26 | 30.8774 | 41.4013 | 34.8656 | 24.0026 | 29.0207 | 26.0279 |  | NA | Naturally Aspirated | SCV | Selectable Continuously Variable (e.g. CVT with paddles) | AV-S6(w / Paddles ; 6-speed) | 6 | Y | N | 4 | 4-Wheel Drive | 10 |  |  | G | Gasoline (Regular Unleaded Recommended) | MPG | miles per gallon | T | Truck | [6 empty] | 1400 | 1400 | [20 empty] | 2 | 2 | 31 | Small SUV 4WD |  | Derived 5-cycle label | 2016-09-26 | 20422 | N | N |  |  | N | N |  | N |  | Y | Continuous Variable Valve Timing System with inlet and Variable Valve Timing System with exhaust | Y | Variable Valve Lift with inlet | [25 empty] | MFI | Multipoint/sequential fuel injection |  |  | N | 0W20 | N | No | [7 empty] | 35.1 |  | 6 | 6 |  | HMTXT02.4G5Y | 7 | [14 empty] | 0 |  | 368 | 304 | 340
2017 | Mitsubishi Motors Co | Mitsubishi Motors Corporation | OUTLANDER 4WD | MTX | 214 | 3 | 6 | Auto(S6) | 20 | 27 | 23 | 25.3045 | 38.7735 | 29.993 | 20.0254 | 27.3394 | 22.7661 |  | NA | Naturally Aspirated | SA | Semi-Automatic |  | 6 | Y | N | 4 | 4-Wheel Drive | 10 |  |  | GP | Gasoline (Premium Unleaded Recommended) | MPG | miles per gallon | T | Truck | [6 empty] | 1850 | 1850 | [20 empty] | 2 | 2 | 31 | Small SUV 4WD |  | Derived 5-cycle label | 2016-09-26 | 20423 | N | N |  |  | N | N |  | N |  | N |  | Y | 2-Cam Profile System | [25 empty] | MFI | Multipoint/sequential fuel injection |  |  | N | 0W20 | N | No | [7 empty] | 30.2 |  | 5 | 5 |  | HMTXT03.0G5P | 7 | [15 empty] | 2250 | 441 | 323 | 388
2017 | Mitsubishi Motors Co | Mitsubishi Motors Corporation | OUTLANDER SPORT 4WD | MTX | 224 | 2 | 4 | Auto(AV-S6) | 23 | 29 | 26 | 29.9647 | 41.0871 | 34.1212 | 23.3609 | 28.8207 | 25.538 |  | NA | Naturally Aspirated | SCV | Selectable Continuously Variable (e.g. CVT with paddles) | AV-S6(w / Paddles ; 6-speed) | 6 | Y | N | 4 | 4-Wheel Drive | 10 |  |  | G | Gasoline (Regular Unleaded Recommended) | MPG | miles per gallon | T | Truck | [6 empty] | 1400 | 1400 | [20 empty] | 2 | 2 | 31 | Small SUV 4WD |  | Derived 5-cycle label | 2016-09-26 | 20293 | N | N |  |  | N | N |  | N |  | Y | Variable Valve Timing System with both inlet and exhaust | N | [26 empty] | MFI | Multipoint/sequential fuel injection |  |  | N | 0W20 | N | No | [7 empty] | 34.3 |  | 6 | 6 |  | HMTXT02.0G5P | 7 | [14 empty] | 0 |  | 375 | 304 | 343
2017 | Nissan | NISSAN | PATHFINDER 4WD | NSX | 592 | 3.5 | 6 | Auto(AV) | 19 | 26 | 22 | 24.5 | 37.3 | 28.9743 | 19.4394 | 26.3879 | 22.0525 |  | NA | Naturally Aspirated | CVT | Continuously Variable |  | 1 | Y | N | 4 | 4-Wheel Drive | 10 |  |  | G | Gasoline (Regular Unleaded Recommended) | MPG | miles per gallon | T | Truck | [6 empty] | 1650 | 1650 | [19 empty] | SIDI; | 2 | 2 | 31 | Small SUV 4WD |  | Derived 5-cycle label | 2016-09-02 | 20815 | N |  |  |  | N | N | NISSAN PATHFINDER 2WD and PATHFINDER 4WD | N | N.A. | Y | INT:ECM and VTC Controller controlled, Electric driven EXH:ECM controlled, Oil pressure driven | N | N.A. | [25 empty] | GDI | Spark Ignition Direct Injection |  |  | N | SAE 0W-20 | N | No | [9 empty] | 5 | 5 |  | HNSXT03.5P7A | 7 | [15 empty] | 1250 | 457 | 338 | 404
2017 | Nissan | NISSAN | PATHFINDER 4WD PLATINUM | NSX | 593 | 3.5 | 6 | Auto(AV) | 19 | 26 | 21 | 23.7 | 36.2 | 28.0602 | 18.8536 | 25.6735 | 21.4133 |  | NA | Naturally Aspirated | CVT | Continuously Variable |  | 1 | Y | N | 4 | 4-Wheel Drive | 10 |  |  | G | Gasoline (Regular Unleaded Recommended) | MPG | miles per gallon | T | Truck | [6 empty] | 1750 | 1750 | [19 empty] | SIDI; | 2 | 2 | 31 | Small SUV 4WD |  | Derived 5-cycle label | 2016-09-06 | 20680 | Y |  |  |  | N | N |  | N | N.A. | Y | INT:ECM and VTC Controller controlled, Electric driven EXH:ECM controlled, Oil pressure driven | N | N.A. | [25 empty] | GDI | Spark Ignition Direct Injection |  |  | N | SAE 0W-20 | N | No | [9 empty] | 4 | 4 |  | HNSXT03.5N7B | 6 | [15 empty] | 1750 | 471 | 347 | 415
2017 | Porsche | Porsche | Macan | PRX | 301 | 2 | 4 | Auto(AM-S7) | 20 | 25 | 22 | 25.5859 | 35.7989 | 29.3544 | 20.2297 | 25.4121 | 22.2738 |  | TC | Turbocharged | AMS | Automated Manual- Selectable (e.g. Automated Manual with paddles) |  | 7 | N | N | A | All Wheel Drive | 10 |  |  | GPR | Gasoline (Premium Unleaded Required) | MPG | miles per gallon | T | Truck | [6 empty] | 1900 | 1900 | [19 empty] | SIDI; | 2 | 2 | 31 | Small SUV 4WD |  | Derived 5-cycle label | 2016-07-22 | 20470 |  | N |  |  | N | N |  | N |  | Y | Porsche VVT | Y | Porsche VVT | [25 empty] | GDI | Spark Ignition Direct Injection |  |  | N | 0W40 | Y | Yes | [9 empty] | 5 | 5 |  | HPRXT02.0MR4 | 6 | [15 empty] | 2500 | 440 | 350 | 399
2017 | Porsche | Porsche | Macan GTS | PRX | 312 | 3 | 6 | Auto(AM-S7) | 17 | 23 | 19 | 21.1925 | 31.8 | 24.9355 | 17 | 22.8 | 19.2 |  | TC | Turbocharged | AMS | Automated Manual- Selectable (e.g. Automated Manual with paddles) |  | 7 | N | N | A | All Wheel Drive | 10 |  |  | GPR | Gasoline (Premium Unleaded Required) | MPG | miles per gallon | T | Truck | [6 empty] | 2200 | 2200 | [19 empty] | SIDI; | 2 | 2 | 31 | Small SUV 4WD |  | Derived 5-cycle label | 2016-04-29 | 19698 | N | N |  |  | N | N | Macan GTS | N |  | Y | Porsche VVT | Y | Porsche VVT | [25 empty] | GDI | Spark Ignition Direct Injection |  |  | N | 0W40 | Y | Yes | N/A | [8 empty] | 4 | 4 |  | HPRXT03.6MCS | 6 | [15 empty] | 4000 | 521 | 388 | 461
2017 | Porsche | Porsche | Macan S | PRX | 311 | 3 | 6 | Auto(AM-S7) | 17 | 23 | 19 | 21.4471 | 31.6987 | 25.1 | 17.2 | 22.7 | 19.3 |  | TC | Turbocharged | AMS | Automated Manual- Selectable (e.g. Automated Manual with paddles) |  | 7 | N | N | A | All Wheel Drive | 10 |  |  | GPR | Gasoline (Premium Unleaded Required) | MPG | miles per gallon | T | Truck | [6 empty] | 2200 | 2200 | [19 empty] | SIDI; | 2 | 2 | 31 | Small SUV 4WD |  | Derived 5-cycle label | 2016-04-29 | 19697 | N | N |  |  | N | N | Macan S | N |  | Y | Porsche VVT | Y | Porsche VVT | [25 empty] | GDI | Spark Ignition Direct Injection |  |  | N | 0W40 | Y | Yes | N/A | [8 empty] | 4 | 4 |  | HPRXT03.6MCS | 6 | [15 empty] | 4000 | 516 | 389 | 459
2017 | Porsche | Porsche | Macan Turbo | PRX | 321 | 3.6 | 6 | Auto(AM-S7) | 17 | 23 | 19 | 20.6947 | 32.3997 | 24.7122 | 16.6254 | 23.1776 | 19.0486 |  | TC | Turbocharged | AMS | Automated Manual- Selectable (e.g. Automated Manual with paddles) |  | 7 | N | N | A | All Wheel Drive | 10 |  |  | GP | Gasoline (Premium Unleaded Recommended) | MPG | miles per gallon | T | Truck | [6 empty] | 2200 | 2200 | [19 empty] | SIDI; | 2 | 2 | 31 | Small SUV 4WD |  | Derived 5-cycle label | 2016-05-04 | 19725 | N | N |  |  | N | N |  | N |  | Y | Porsche VVT | Y | Porsche VVT | [25 empty] | GDI | Spark Ignition Direct Injection |  |  | N | 0W40 | Y | Yes | N/A | [8 empty] | 4 | 4 |  | HPRXT03.6MT6 | 5 | [15 empty] | 4000 | 535 | 384 | 467
2017 | Subaru | Subaru | CROSSTREK | FJX | 15 | 2 | 4 | Auto(AV-S6) | 26 | 33 | 29 | 33.5 | 47.4 | 38.5928 | 25.8259 | 32.7857 | 28.5535 |  | NA | Naturally Aspirated | SCV | Selectable Continuously Variable (e.g. CVT with paddles) |  | 6 | Y | N | A | All Wheel Drive | 10 |  |  | G | Gasoline (Regular Unleaded Recommended) | MPG | miles per gallon | T | Truck | [6 empty] | 1250 | 1250 | [20 empty] | 2 | 2 | 31 | Small SUV 4WD |  | Derived 5-cycle label | 2016-08-10 | 20733 | N | N |  |  | N | N |  | N |  | Y | Intake, Exhaust | N | [26 empty] | MFI | Multipoint/sequential fuel injection |  |  | N | GF5 0W-20 | N | No | [9 empty] | 7 | 7 |  | HFJXT02.0NKR | 7 | [14 empty] | 750 |  | 344 | 270 | 311
2017 | Subaru | Subaru | CROSSTREK | FJX | 14 | 2 | 4 | Manual(M5) | 23 | 30 | 26 | 29.3 | 43 | 34.2039 | 22.8912 | 30.034 | 25.6346 |  | NA | Naturally Aspirated | M | Manual |  | 5 | N | N | A | All Wheel Drive | 10 |  |  | G | Gasoline (Regular Unleaded Recommended) | MPG | miles per gallon | T | Truck | [6 empty] | 1400 | 1400 | [20 empty] | 2 | 2 | 31 | Small SUV 4WD |  | Derived 5-cycle label | 2016-08-10 | 20732 | N | N |  |  | N | N |  | N |  | Y | Intake, Exhaust | N | [26 empty] | MFI | Multipoint/sequential fuel injection |  |  | N | GF5 0W-20 | N | No | [9 empty] | 6 | 6 |  | HFJXT02.0NKR | 7 | [14 empty] | 0 |  | 389 | 298 | 348
2017 | Subaru | Subaru | FORESTER | FJX | 20 | 2 | 4 | Auto(AV-S8) | 23 | 27 | 25 | 29.5 | 38.6 | 33.001 | 23.0328 | 27.2277 | 24.7486 |  | TC | Turbocharged | SCV | Selectable Continuously Variable (e.g. CVT with paddles) |  | 8 | Y | N | A | All Wheel Drive | 10 |  |  | GP | Gasoline (Premium Unleaded Recommended) | MPG | miles per gallon | T | Truck |  |  |  |  | 108 | 34 | 1700 | 1700 | [19 empty] | SIDI; | 2 | 2 | 31 | Small SUV 4WD |  | Derived 5-cycle label | 2016-04-06 | 19648 | N | N |  |  | N | N |  | N |  | Y | Intake and Exhaust | N | [26 empty] | GDI | Spark Ignition Direct Injection |  |  | N | GF-5 5W-30 | N | No | [9 empty] | 5 | 5 |  | HFJXJ02.0FPT | 5 | [15 empty] | 1500 | 386 | 327 | 359
2017 | Subaru | Subaru | FORESTER | FJX | 18 | 2.5 | 4 | Auto(AV) | 26 | 32 | 28 | 33.3421 | 45.7835 | 37.9874 | 25.717 | 31.781 | 28.1325 |  | NA | Naturally Aspirated | CVT | Continuously Variable |  | 1 | Y | N | A | All Wheel Drive | 10 |  |  | G | Gasoline (Regular Unleaded Recommended) | MPG | miles per gallon | T | Truck |  |  |  |  | 108 | 34 | 1300 | 1300 | [20 empty] | 2 | 2 | 31 | Small SUV 4WD |  | Derived 5-cycle label | 2016-04-06 | 19787 | N | N |  |  | N | N |  | N |  | Y | Intake | N | [26 empty] | MFI | Multipoint/sequential fuel injection |  |  | N | GF-5 0W-20 | N | No | [9 empty] | 6 | 6 |  | HFJXJ02.5HRV | 7 | [14 empty] | 500 |  | 344 | 279 | 315
2017 | Subaru | Subaru | FORESTER | FJX | 16 | 2.5 | 4 | Manual(M6) | 22 | 28 | 24 | 27.5 | 40.2 | 32.0574 | 21.6093 | 28.2546 | 24.1671 |  | NA | Naturally Aspirated | M | Manual |  | 6 | N | N | A | All Wheel Drive | 10 |  |  | G | Gasoline (Regular Unleaded Recommended) | MPG | miles per gallon | T | Truck |  |  |  |  | 108 | 34 | 1550 | 1550 | [20 empty] | 2 | 2 | 31 | Small SUV 4WD |  | Derived 5-cycle label | 2016-08-01 | 19968 | N | N |  |  | N | N |  | N |  | Y | Intake | N | [26 empty] | MFI | Multipoint/sequential fuel injection |  |  | N | GF-5 0W-20 | N | No | [9 empty] | 5 | 5 |  | HFJXJ02.5HRV | 7 | [15 empty] | 750 | 411 | 314 | 368
2017 | Subaru | Subaru | OUTBACK | FJX | 19 | 2.5 | 4 | Auto(AV-S6) | 25 | 32 | 28 | 32.3027 | 46.4545 | 37.4345 | 24.9972 | 32.1989 | 27.7947 |  | NA | Naturally Aspirated | SCV | Selectable Continuously Variable (e.g. CVT with paddles) |  | 6 | Y | N | A | All Wheel Drive | 10 |  |  | G | Gasoline (Regular Unleaded Recommended) | MPG | miles per gallon | T | Truck | [6 empty] | 1300 | 1300 | [20 empty] | 2 | 2 | 31 | Small SUV 4WD |  | Derived 5-cycle label | 2016-05-06 | 19813 | N | N |  |  | N | N |  | N |  | Y | Intake | N | [26 empty] | MFI | Multipoint/sequential fuel injection |  |  | N | GF-5 0W-20 | N | No | [9 empty] | 6 | 6 |  | HFJXJ02.5HRV | 7 |  |  | HFJXJ02.5JSW | 5 | [10 empty] | 500 |  | 355 | 275 | 319
2017 | Subaru | Subaru | OUTBACK | FJX | 21 | 3.6 | 6 | Auto(AV-S6) | 20 | 27 | 22 | 24.7 | 38.1 | 29.3442 | 19.5853 | 26.9053 | 22.3176 |  | NA | Naturally Aspirated | SCV | Selectable Continuously Variable (e.g. CVT with paddles) |  | 6 | Y | N | A | All Wheel Drive | 10 |  |  | G | Gasoline (Regular Unleaded Recommended) | MPG | miles per gallon | T | Truck | [6 empty] | 1650 | 1650 | [20 empty] | 2 | 2 | 31 | Small SUV 4WD |  | Derived 5-cycle label | 2016-05-06 | 19719 | N | N |  |  | N | N |  | N |  | Y | Intake and Exhaust | N | [26 empty] | MFI | Multipoint/sequential fuel injection |  |  | N | GF-5 5W-30 | N | No | [9 empty] | 5 | 5 |  | HFJXJ03.6KTX | 6 | [15 empty] | 1250 | 453 | 330 | 398
2017 | Toyota | TOYOTA | RAV4 AWD | TYX | 94 | 2.5 | 4 | Auto(S6) | 22 | 28 | 25 | 28.5 | 40.4 | 32.8549 | 22.3233 | 28.3824 | 24.6957 |  | NA | Naturally Aspirated | SA | Semi-Automatic |  | 6 | Y | N | A | All Wheel Drive | 15 |  |  | G | Gasoline (Regular Unleaded Recommended) | MPG | miles per gallon | T | Truck | [6 empty] | 1450 | 1450 | [20 empty] | 2 | 2 | 31 | Small SUV 4WD |  | Derived 5-cycle label | 2016-08-16 | 20497 | N | N |  |  | N | N | APPLIED TO RAV4. | N |  | Y | Intake and exhaust | N | [26 empty] | MFI | Multipoint/sequential fuel injection |  |  | N | 0W-20 | N | No | [9 empty] | 5 | 5 |  | HTYXJ02.5B6L | 6 | [15 empty] | 250 | 395 | 311 | 357
2017 | Toyota | TOYOTA | RAV4 HYBRID AWD | TYX | 107 | 2.5 | 4 | Auto(AV-S6) | 34 | 30 | 32 | 45.8658 | 43.4286 | 44.736 | 34.0317 | 30.3044 | 32.2469 |  | NA | Naturally Aspirated | SCV | Selectable Continuously Variable (e.g. CVT with paddles) |  | 6 | N | N | A | All Wheel Drive | 15 |  |  | G | Gasoline (Regular Unleaded Recommended) | MPG | miles per gallon | T | Truck | [6 empty] | 1150 | 1150 | [20 empty] | 2 | 2 | 31 | Small SUV 4WD |  | Derived 5-cycle label | 2016-08-16 | 20490 | N | N |  |  | N | N |  | N |  | Y | Intake | N |  | Battery(s) |  | 1 | NiMH |  | 245 | 6.5 | 46.4 | On-Board |  |  | Electrical Regen Brake |  | Both | N |  |  |  |  | 2 | AC Induction |  | 12 and 24 |  |  | MFI | Multipoint/sequential fuel injection | N | N | N | 0W-20 | Y | Yes | HYBRID | [8 empty] | 7 | 7 |  | HTYXT02.5P3M | 8 | [14 empty] | 1250 |  | 260 | 292 | 275
2017 | Toyota | TOYOTA | RAV4 Limited AWD/SE AWD | TYX | 95 | 2.5 | 4 | Auto(S6) | 22 | 28 | 24 | 27.9 | 39.9 | 32.267 | 21.8954 | 28.0626 | 24.2984 |  | NA | Naturally Aspirated | SA | Semi-Automatic |  | 6 | Y | N | A | All Wheel Drive | 15 |  |  | G | Gasoline (Regular Unleaded Recommended) | MPG | miles per gallon | T | Truck | [6 empty] | 1550 | 1550 | [20 empty] | 2 | 2 | 31 | Small SUV 4WD |  | Derived 5-cycle label | 2016-08-16 | 20502 | Y | N |  |  | N | N | APPLIED TO RAV4. | N |  | Y | Intake and exhaust | N | [26 empty] | MFI | Multipoint/sequential fuel injection |  |  | N | 0W-20 | N | No | [9 empty] | 5 | 5 |  | HTYXJ02.5B6L | 6 | [15 empty] | 750 | 403 | 314 | 363
2017 | Volkswagen Group of | Volkswagen | Tiguan 4Motion | VGA | 20 | 2 | 4 | Auto(S6) | 20 | 24 | 21 | 24.4033 | 33.5802 | 27.8252 | 19.5557 | 23.5986 | 21.1893 |  | TC | Turbocharged | SA | Semi-Automatic |  | 6 | Y | N | A | All Wheel Drive | 15 |  |  | GP | Gasoline (Premium Unleaded Recommended) | MPG | miles per gallon | T | Truck | [6 empty] | 2000 | 2000 | [19 empty] | SIDI; | 2 | 2 | 31 | Small SUV 4WD |  | Vehicle Specific 5-cycle label | 2016-07-15 | 20380 | N | N |  |  | N | N |  | N |  | Y | position of intake/exhaust camshaft electronically controlled and hydraulically adjusted | N | [26 empty] | GDI | Spark Ignition Direct Injection |  |  | N | 5W40 VW 50200 | N | No | [7 empty] | 27.8 |  | 4 | 4 |  | HVGAJ02.0VUE | 6 |  |  | HVGAT02.0VUD | 6 | [11 empty] | 3000 | 460 | 374 | 421
2017 | Volvo | Volvo Cars of North America, LLC | XC60 AWD | VVX | 114 | 2 | 4 | Auto(S8) | 20 | 29 | 23 | 25.3 | 40.8 | 30.5171 | 20.0221 | 28.6378 | 23.1572 |  | TC | Turbocharged | SA | Semi-Automatic |  | 8 | Y | N | A | All Wheel Drive | 10 |  |  | G | Gasoline (Regular Unleaded Recommended) | MPG | miles per gallon | T | Truck | [6 empty] | 1600 | 1600 | [19 empty] | SIDI; | 2 | 2 | 31 | Small SUV 4WD |  | Derived 5-cycle label | 2016-06-01 | 19989 | N | N |  |  | N | N | T5 engine for S60, V60, S60CC, V60CC, S60 Inscription, | N |  | Y | Timing on both the intake and exhaust side. | N | [26 empty] | GDI | Spark Ignition Direct Injection |  |  | N | 5W-30 | Y | Yes | Blank | [6 empty] | 30.5 |  | 5 | 5 |  | HVVXJ02.0U3T | 6 | [15 empty] | 1000 | 444 | 311 | 384
2017 | Volvo | Volvo Cars of North America, LLC | XC60 AWD | VVX | 99 | 2 | 4 | Auto(S8) | 20 | 27 | 22 | 25.1451 | 37.6385 | 29.5605 | 19.9095 | 26.6071 | 22.4528 |  | TS | Turbocharged+Supercharged | SA | Semi-Automatic |  | 8 | Y | N | A | All Wheel Drive | 10 |  |  | GPR | Gasoline (Premium Unleaded Required) | MPG | miles per gallon | T | Truck | [6 empty] | 1900 | 1900 | [19 empty] | SIDI; | 2 | 2 | 31 | Small SUV 4WD |  | Derived 5-cycle label | 2016-06-01 | 19990 | N | N |  |  | N | N | T6 Engine for S60, V60 and XC60 | N |  | Y | Timing on both the exhaust and the intake side. | N | [26 empty] | GDI | Spark Ignition Direct Injection |  |  | N | 5W-30 | Y | Yes | Blank | [6 empty] | 29.6 |  | 5 | 5 |  | HVVXJ02.0U3T | 6 | [15 empty] | 2500 | 445 | 332 | 395
2017 | BMW | BMW | X5 sDrive35i | BMX | 574 | 3 | 6 | Auto(S8) | 18 | 25 | 21 | 23.0969 | 34.6138 | 27.1641 | 18.4099 | 24.637 | 20.7726 |  | TC | Turbocharged | SA | Semi-Automatic |  | 8 | Y | N | R | 2-Wheel Drive, Rear | 10 |  |  | GP | Gasoline (Premium Unleaded Recommended) | MPG | miles per gallon | T | Truck | [6 empty] | 2000 | 2000 | [19 empty] | SIDI; | 2 | 2 | 32 | Standard SUV 2WD |  | Derived 5-cycle label | 2016-07-15 | 20059 | N | N |  |  | N | N |  | N |  | Y | Variable Valve Timing at inlet and outlet valves | Y | Variable Valve Lift at inlet valves | [25 empty] | GDI | Spark Ignition Direct Injection |  |  | N | 5W30 | Y | Yes | [9 empty] | 4 | 4 |  | HBMXT03.0F15 | 6 | [15 empty] | 3000 | 481 | 359 | 426
2017 | BMW | BMW | X6 sDrive35i | BMX | 674 | 3 | 6 | Auto(S8) | 18 | 25 | 21 | 23.0969 | 34.6138 | 27.1641 | 18.4099 | 24.637 | 20.7726 |  | TC | Turbocharged | SA | Semi-Automatic |  | 8 | Y | N | R | 2-Wheel Drive, Rear | 10 |  |  | GP | Gasoline (Premium Unleaded Recommended) | MPG | miles per gallon | T | Truck | [6 empty] | 2000 | 2000 | [19 empty] | SIDI; | 2 | 2 | 32 | Standard SUV 2WD |  | Derived 5-cycle label | 2016-07-15 | 20061 | N | N |  |  | N | N |  | N |  | Y | Variable Valve Timing at inlet and outlet valves | Y | Variable Valve Lift at inlet valves | [25 empty] | GDI | Spark Ignition Direct Injection |  |  | N | 5W30 | Y | Yes | [9 empty] | 4 | 4 |  | HBMXT03.0F15 | 6 | [15 empty] | 3000 | 481 | 359 | 426
2017 | General Motors | Buick | ENCLAVE FWD | GMX | 551 | 3.6 | 6 | Auto(A6) | 15 | 22 | 18 | 18.5 | 30.8 | 22.5529 | 14.9703 | 22.114 | 17.5167 |  | NA | Naturally Aspirated | A | Automatic |  | 6 | Y | N | F | 2-Wheel Drive, Front | 10 |  |  | G | Gasoline (Regular Unleaded Recommended) | MPG | miles per gallon | T | Truck | [6 empty] | 2050 | 2050 | [19 empty] | SIDI; | 2 | 2 | 32 | Standard SUV 2WD |  | Derived 5-cycle label | 2016-05-31 | 19790 | N | N |  |  | N | N |  | N |  | Y | CAM PHASER | N | [26 empty] | GDI | Spark Ignition Direct Injection |  |  | N | 5W30 | N | No | [9 empty] | 3 | 3 |  | HGMXT03.6151 | 5 | [15 empty] | 3250 | 594 | 402 | 507
2017 | General Motors | Cadillac | ESCALADE 2WD | GMX | 566 | 6.2 | 8 | Auto(A8) | 15 | 22 | 17 | 18.5 | 29.9 | 22.3314 | 14.9703 | 21.5122 | 17.3437 |  | NA | Naturally Aspirated | A | Automatic |  | 8 | Y | N | R | 2-Wheel Drive, Rear | 10 |  |  | G | Gasoline (Regular Unleaded Recommended) | MPG | miles per gallon | T | Truck | [6 empty] | 2150 | 2150 | [19 empty] | SIDI; | 1 | 1 | 32 | Standard SUV 2WD |  | Derived 5-cycle label | 2016-07-01 | 20046 | N | N |  |  | N | N |  | Y | Active Fuel Management | Y | cam phaser | N | [26 empty] | GDI | Spark Ignition Direct Injection |  |  | N | 0W20 | N | No | [9 empty] | 3 | 3 |  | HGMXT06.2374 | 5 | [15 empty] | 3750 | 594 | 413 | 512
2017 | General Motors | Chevrolet | C1500 SUBURBAN 2WD | GMX | 625 | 5.3 | 8 | Auto(A6) | 16 | 23 | 19 | 19.8 | 32.8 | 24.098 | 15.9536 | 23.4426 | 18.6321 |  | NA | Naturally Aspirated | A | Automatic |  | 6 | Y | N | R | 2-Wheel Drive, Rear | 85 |  | 604 | G | Gasoline (Regular Unleaded Recommended) | MPG | miles per gallon | T | Truck | [6 empty] | 1950 | 1950 | 12 | 17 | 14 | 14.6 | 24.3 | 17.7968 | 11.7638 | 17.3675 | 13.762 | 445 | E | Ethanol (E85) | MPG | miles per gallon | 2200 | 535 | 363 | 457 | 2200 | SIDI; FFV; | 1 | 1 | 32 | Standard SUV 2WD |  | Derived 5-cycle label | 2016-07-01 | 20177 | N | N |  |  | N | N |  | Y | Active Fuel Management | Y | cam phaser | N | [26 empty] | GDI | Spark Ignition Direct Injection |  |  | N | 0W20 | N | No | [9 empty] | 4 | 4 | 4 | HGMXT05.3382 | 5 | [15 empty] | 2750 | 557 | 379 | 477
2017 | General Motors | Chevrolet | C1500 SUBURBAN 2WD | GMX | 598 | 5.3 | 8 | Auto(A6) | 16 | 23 | 19 | 19.8 | 32.8 | 24.098 | 15.9536 | 23.4426 | 18.6321 |  | NA | Naturally Aspirated | A | Automatic |  | 6 | Y | N | R | 2-Wheel Drive, Rear | 10 |  |  | G | Gasoline (Regular Unleaded Recommended) | MPG | miles per gallon | T | Truck | [6 empty] | 1950 | 1950 | [19 empty] | SIDI; | 1 | 1 | 32 | Standard SUV 2WD |  | Derived 5-cycle label | 2016-07-01 | 20160 | N | N |  |  | N | N |  | Y | Active Fuel Management | Y | cam phaser | N | [26 empty] | GDI | Spark Ignition Direct Injection |  |  | N | 0W20 | N | No | [9 empty] | 4 | 4 |  | HGMXT05.3384 | 5 | [15 empty] | 2750 | 557 | 379 | 477
2017 | General Motors | Chevrolet | C1500 TAHOE 2WD | GMX | 624 | 5.3 | 8 | Auto(A6) | 16 | 23 | 19 | 19.8 | 32.8 | 24.098 | 15.9536 | 23.4426 | 18.6321 |  | NA | Naturally Aspirated | A | Automatic |  | 6 | Y | N | R | 2-Wheel Drive, Rear | 85 |  | 484 | G | Gasoline (Regular Unleaded Recommended) | MPG | miles per gallon | T | Truck | [6 empty] | 1950 | 1950 | 12 | 17 | 14 | 14.6 | 24.3 | 17.7968 | 11.7638 | 17.3675 | 13.762 | 357 | E | Ethanol (E85) | MPG | miles per gallon | 2200 | 535 | 363 | 457 | 2200 | SIDI; FFV; | 1 | 1 | 32 | Standard SUV 2WD |  | Derived 5-cycle label | 2016-07-01 | 20203 | N | N |  |  | N | N |  | Y | Active Fuel Management | Y | cam phaser | N | [26 empty] | GDI | Spark Ignition Direct Injection |  |  | N | 0W20 | N | No | FLEX | [8 empty] | 4 | 4 | 4 | HGMXT05.3382 | 5 | [15 empty] | 2750 | 557 | 379 | 477
2017 | General Motors | Chevrolet | C1500 TAHOE 2WD | GMX | 597 | 5.3 | 8 | Auto(A6) | 16 | 23 | 19 | 19.8 | 32.8 | 24.098 | 15.9536 | 23.4426 | 18.6321 |  | NA | Naturally Aspirated | A | Automatic |  | 6 | Y | N | R | 2-Wheel Drive, Rear | 10 |  |  | G | Gasoline (Regular Unleaded Recommended) | MPG | miles per gallon | T | Truck | [6 empty] | 1950 | 1950 | [19 empty] | SIDI; | 1 | 1 | 32 | Standard SUV 2WD |  | Derived 5-cycle label | 2016-07-01 | 20159 | N | N |  |  | N | N |  | Y | Active Fuel Management | Y | cam phaser | N | [26 empty] | GDI | Spark Ignition Direct Injection |  |  | N | 0W20 | N | No | [9 empty] | 4 | 4 |  | HGMXT05.3384 | 5 | [15 empty] | 2750 | 557 | 379 | 477
2017 | General Motors | Chevrolet | TRAVERSE FWD | GMX | 552 | 3.6 | 6 | Auto(A6) | 15 | 22 | 18 | 18.5 | 30.8 | 22.5529 | 14.9703 | 22.114 | 17.5167 |  | NA | Naturally Aspirated | A | Automatic |  | 6 | Y | N | F | 2-Wheel Drive, Front | 10 |  |  | G | Gasoline (Regular Unleaded Recommended) | MPG | miles per gallon | T | Truck | [6 empty] | 2050 | 2050 | [19 empty] | SIDI; | 2 | 2 | 32 | Standard SUV 2WD |  | Derived 5-cycle label | 2016-05-31 | 19793 | N | N |  |  | N | N |  | N |  | Y | CAM PHASER | N | [26 empty] | GDI | Spark Ignition Direct Injection |  |  | N | 5W30 | N | No | [9 empty] | 3 | 3 |  | HGMXT03.6151 | 5 | [15 empty] | 3250 | 594 | 402 | 507
2017 | FCA US LLC | Dodge | Durango RWD | CRX | 764 | 3.6 | 6 | Auto(A8) | 19 | 26 | 21 | 23.6996 | 36.3997 | 28.1137 | 18.8533 | 25.8035 | 21.4537 |  | NA | Naturally Aspirated | A | Automatic |  | 8 | Y | N | R | 2-Wheel Drive, Rear | 10 |  |  | G | Gasoline (Regular Unleaded Recommended) | MPG | miles per gallon | T | Truck | [6 empty] | 1750 | 1750 | [20 empty] | 2 | 2 | 32 | Standard SUV 2WD |  | Derived 5-cycle label | 2016-07-25 | 20306 | N | N |  |  | N | N |  | N |  | Y | Cam Phaser | Y | 2-step variable valve lift | [25 empty] | MFI | Multipoint/sequential fuel injection |  |  | N | SAE 5W20 | Y | Yes | [9 empty] | 4 | 4 |  | HCRXT03.65P3 | 6 | [15 empty] | 1750 | 470 | 344 | 414
2017 | FCA US LLC | Dodge | Durango RWD | CRX | 503 | 5.7 | 8 | Auto(A8) | 14 | 22 | 17 | 17.4 | 31.1 | 21.702 | 14.1316 | 22.3141 | 16.9243 |  | NA | Naturally Aspirated | A | Automatic |  | 8 | Y | N | R | 2-Wheel Drive, Rear | 10 |  |  | GM | Gasoline (Mid Grade Unleaded Recommended) | MPG | miles per gallon | T | Truck | [6 empty] | 2350 | 2350 | [20 empty] | 1 | 1 | 32 | Standard SUV 2WD |  | Derived 5-cycle label | 2016-07-25 | 20393 | N | N |  |  | N | N |  | Y | Solenoids | Y | Cam phasers | N | [26 empty] | MFI | Multipoint/sequential fuel injection |  |  | N | SAE 5W-20 | N | No | [9 empty] | 3 | 3 |  | HCRXT05.75P1 | 6 | [15 empty] | 4750 | 628 | 399 | 525
2017 | Ford Motor Company | Ford | Expedition 2WD | FMX | 245 | 3.5 | 6 | Auto(S6) | 15 | 21 | 18 | 19 | 29.5 | 22.6236 | 15.3495 | 21.2439 | 17.5394 |  | TC | Turbocharged | SA | Semi-Automatic |  | 6 | Y | N | R | 2-Wheel Drive, Rear | 15 |  |  | G | Gasoline (Regular Unleaded Recommended) | MPG | miles per gallon | T | Truck | [6 empty] | 2050 | 2050 | [19 empty] | SIDI; | 2 | 2 | 32 | Standard SUV 2WD |  | Derived 5-cycle label | 2016-05-25 | 19799 | N | N |  |  | N | N | Expedition | N |  | Y | TiVCT | N | [26 empty] | GDI | Spark Ignition Direct Injection |  |  | N | 5W-30 GF-5 | N | No | [9 empty] | 3 | 3 |  | HFMXT03.54HE | 5 | [15 empty] | 3250 | 579 | 418 | 507
2017 | Ford Motor Company | Ford | Expedition EL 2WD | FMX | 249 | 3.5 | 6 | Auto(S6) | 15 | 20 | 17 | 17.9801 | 27.5807 | 21.3196 | 14.5746 | 19.9497 | 16.5855 |  | TC | Turbocharged | SA | Semi-Automatic |  | 6 | Y | N | R | 2-Wheel Drive, Rear | 15 |  |  | G | Gasoline (Regular Unleaded Recommended) | MPG | miles per gallon | T | Truck | [6 empty] | 2150 | 2150 | [19 empty] | SIDI; | 2 | 2 | 32 | Standard SUV 2WD |  | Derived 5-cycle label | 2016-05-25 | 19800 | Y | N |  |  | N | N | Expedition | N |  | Y | TiVCT | N | [26 empty] | GDI | Spark Ignition Direct Injection |  |  | N | 5W-30 GF-5 | N | No | [9 empty] | 3 | 3 |  | HFMXT03.54HE | 5 | [15 empty] | 3750 | 608 | 445 | 535
2017 | Ford Motor Company | Ford | EXPLORER FFV 2WD | FMX | 201 | 3.5 | 6 | Auto(S6) | 17 | 24 | 20 | 21.1 | 34.1 | 25.4694 | 16.9285 | 24.2996 | 19.6046 |  | NA | Naturally Aspirated | SA | Semi-Automatic |  | 6 | Y | N | F | 2-Wheel Drive, Front | 85 |  | 372 | G | Gasoline (Regular Unleaded Recommended) | MPG | miles per gallon | T | Truck | [6 empty] | 1850 | 1850 | 13 | 18 | 15 | 15.7 | 25.5 | 18.9829 | 12.5961 | 18.1713 | 14.6138 | 279 | E | Ethanol (E85) | MPG | miles per gallon | 2050 | 493 | 342 | 425 | 2050 | FFV; | 2 | 2 | 32 | Standard SUV 2WD |  | Derived 5-cycle label | 2016-06-20 | 19893 | N | N |  |  | N | N | 3.5L TiVCT FFV | N |  | Y | DUAL INTAKE AND EXHAUST | N | [26 empty] | MFI | Multipoint/sequential fuel injection |  |  | N | 5W-20 GF-5 | N | No | [9 empty] | 4 | 4 | 4 | HFMXT03.73DM | 5 | [15 empty] | 2250 | 522 | 365 | 452
2017 | Ford Motor Company | Ford | EXPLORER FWD | FMX | 197 | 2.3 | 4 | Auto(S6) | 19 | 27 | 22 | 23.4 | 38.9 | 28.5125 | 18.6331 | 27.4208 | 21.7731 |  | TC | Turbocharged | SA | Semi-Automatic |  | 6 | Y | N | F | 2-Wheel Drive, Front | 15 |  |  | G | Gasoline (Regular Unleaded Recommended) | MPG | miles per gallon | T | Truck | [6 empty] | 1650 | 1650 | [19 empty] | SIDI; | 2 | 2 | 32 | Standard SUV 2WD |  | Derived 5-cycle label | 2016-06-20 | 19841 | N | N |  |  | N | N | 2.3L TiVCT GTDI | N |  | Y | Hydraulic Actuated VCT | N | [26 empty] | GDI | Spark Ignition Direct Injection |  |  | N | 5W30 GF-5 | N | No | [9 empty] | 5 | 5 |  | HFMXT02.32EX | 6 | [15 empty] | 1250 | 477 | 324 | 408
2017 | Ford Motor Company | Ford | EXPLORER FWD | FMX | 199 | 3.5 | 6 | Auto(S6) | 17 | 24 | 20 | 21.1 | 34.1 | 25.4694 | 16.9285 | 24.2996 | 19.6046 |  | NA | Naturally Aspirated | SA | Semi-Automatic |  | 6 | Y | N | F | 2-Wheel Drive, Front | 15 |  |  | G | Gasoline (Regular Unleaded Recommended) | MPG | miles per gallon | T | Truck | [6 empty] | 1850 | 1850 | [20 empty] | 2 | 2 | 32 | Standard SUV 2WD |  | Derived 5-cycle label | 2016-06-20 | 19843 | N | N |  |  | N | N |  | N |  | Y | DUAL INTAKE AND EXHAUST | N | [26 empty] | MFI | Multipoint/sequential fuel injection |  |  | N | 5W-20 GF-5 | N | No | [9 empty] | 4 | 4 |  | HFMXT03.73E8 | 5 | [15 empty] | 2250 | 522 | 365 | 452
2017 | General Motors | GMC | ACADIA FWD | GMX | 512 | 2.5 | 4 | Auto(A6) | 21 | 26 | 23 | 27.4 | 38.7 | 31.5448 | 21 | 25.7896 | 23.2865 |  | NA | Naturally Aspirated | A | Automatic |  | 6 | Y | N | F | 2-Wheel Drive, Front | 10 |  |  | G | Gasoline (Regular Unleaded Recommended) | MPG | miles per gallon | T | Truck | [6 empty] | 1600 | 1600 | [19 empty] | SIDI; | 2 | 2 | 32 | Standard SUV 2WD |  | Derived Vehicle Specific 5-cycle Calculation Approach for city label but Modified 5-cycle Calculation Approach for Highway label | 2016-04-25 | 19696 | N | N |  |  | N | N |  | N |  | Y | CAM PHASER | Y | Fixed 1 | [25 empty] | GDI | Spark Ignition Direct Injection |  |  | N | 5W30 | N | No | [9 empty] | 5 | 5 |  | HGMXT02.5201 | 6 | [15 empty] | 1000 | 424 | 344 | 386
2017 | General Motors | GMC | ACADIA FWD | GMX | 518 | 3.6 | 6 | Auto(A6) | 18 | 25 | 21 | 22.7 | 35.8 | 27.1747 | 18.117 | 25.4128 | 20.8048 |  | NA | Naturally Aspirated | A | Automatic |  | 6 | Y | N | F | 2-Wheel Drive, Front | 10 |  |  | G | Gasoline (Regular Unleaded Recommended) | MPG | miles per gallon | T | Truck | [6 empty] | 1750 | 1750 | [19 empty] | SIDI; | 2 | 2 | 32 | Standard SUV 2WD |  | Derived 5-cycle label | 2016-04-25 | 19538 | N | N |  |  | N | N |  | Y | Active Fuel Management | Y | CAM PHASER | N | [26 empty] | GDI | Spark Ignition Direct Injection |  |  | N | 5W30 | N | No | [9 empty] | 4 | 4 |  | HGMXT03.6152 | 5 | [15 empty] | 1750 | 489 | 349 | 426
2017 | General Motors | GMC | ACADIA LIMITED FWD | GMX | 553 | 3.6 | 6 | Auto(A6) | 15 | 22 | 18 | 18.5 | 30.8 | 22.5529 | 14.9703 | 22.114 | 17.5167 |  | NA | Naturally Aspirated | A | Automatic |  | 6 | Y | N | F | 2-Wheel Drive, Front | 10 |  |  | G | Gasoline (Regular Unleaded Recommended) | MPG | miles per gallon | T | Truck | [6 empty] | 2050 | 2050 | [19 empty] | SIDI; | 2 | 2 | 32 | Standard SUV 2WD |  | Derived 5-cycle label | 2016-05-31 | 19792 | N | N |  |  | N | N |  | N |  | Y | CAM PHASER | N | [26 empty] | GDI | Spark Ignition Direct Injection |  |  | N | 5W30 | N | No | [9 empty] | 3 | 3 |  | HGMXT03.6151 | 5 | [15 empty] | 3250 | 594 | 402 | 507
2017 | General Motors | GMC | C1500 YUKON 2WD | GMX | 627 | 5.3 | 8 | Auto(A6) | 16 | 23 | 19 | 19.8 | 32.8 | 24.098 | 15.9536 | 23.4426 | 18.6321 |  | NA | Naturally Aspirated | A | Automatic |  | 6 | Y | N | R | 2-Wheel Drive, Rear | 85 |  | 484 | G | Gasoline (Regular Unleaded Recommended) | MPG | miles per gallon | T | Truck | [6 empty] | 1950 | 1950 | 12 | 17 | 14 | 14.6 | 24.3 | 17.7968 | 11.7638 | 17.3675 | 13.762 | 357 | E | Ethanol (E85) | MPG | miles per gallon | 2200 | 535 | 363 | 457 | 2200 | SIDI; FFV; | 1 | 1 | 32 | Standard SUV 2WD |  | Derived 5-cycle label | 2016-07-01 | 20179 | N | N |  |  | N | N |  | Y | Active Fuel Management | Y | cam phaser | N | [26 empty] | GDI | Spark Ignition Direct Injection |  |  | N | 0W20 | N | No | [9 empty] | 4 | 4 | 4 | HGMXT05.3382 | 5 | [15 empty] | 2750 | 557 | 379 | 477
2017 | General Motors | GMC | C1500 YUKON 2WD | GMX | 601 | 5.3 | 8 | Auto(A6) | 16 | 23 | 19 | 19.8 | 32.8 | 24.098 | 15.9536 | 23.4426 | 18.6321 |  | NA | Naturally Aspirated | A | Automatic |  | 6 | Y | N | R | 2-Wheel Drive, Rear | 10 |  |  | G | Gasoline (Regular Unleaded Recommended) | MPG | miles per gallon | T | Truck | [6 empty] | 1950 | 1950 | [19 empty] | SIDI; | 1 | 1 | 32 | Standard SUV 2WD |  | Derived 5-cycle label | 2016-07-01 | 20163 | N | N |  |  | N | N |  | Y | Active Fuel Management | Y | cam phaser | N | [26 empty] | GDI | Spark Ignition Direct Injection |  |  | N | 0W20 | N | No | [9 empty] | 4 | 4 |  | HGMXT05.3384 | 5 | [15 empty] | 2750 | 557 | 379 | 477
2017 | General Motors | GMC | C1500 YUKON 2WD | GMX | 569 | 6.2 | 8 | Auto(A8) | 15 | 22 | 17 | 18.5 | 29.9 | 22.3314 | 14.9703 | 21.5122 | 17.3437 |  | NA | Naturally Aspirated | A | Automatic |  | 8 | Y | N | R | 2-Wheel Drive, Rear | 10 |  |  | G | Gasoline (Regular Unleaded Recommended) | MPG | miles per gallon | T | Truck | [6 empty] | 2150 | 2150 | [19 empty] | SIDI; | 1 | 1 | 32 | Standard SUV 2WD |  | Derived 5-cycle label | 2016-07-01 | 20047 | N | N |  |  | N | N |  | Y | Active Fuel Management | Y | cam phaser | N | [26 empty] | GDI | Spark Ignition Direct Injection |  |  | N | 0W20 | N | No | [9 empty] | 3 | 3 |  | HGMXT06.2374 | 5 | [15 empty] | 3750 | 594 | 413 | 512
2017 | General Motors | GMC | C1500 YUKON XL 2WD | GMX | 628 | 5.3 | 8 | Auto(A6) | 16 | 23 | 19 | 19.8 | 32.8 | 24.098 | 15.9536 | 23.4426 | 18.6321 |  | NA | Naturally Aspirated | A | Automatic |  | 6 | Y | N | R | 2-Wheel Drive, Rear | 85 |  | 604 | G | Gasoline (Regular Unleaded Recommended) | MPG | miles per gallon | T | Truck | [6 empty] | 1950 | 1950 | 12 | 17 | 14 | 14.6 | 24.3 | 17.7968 | 11.7638 | 17.3675 | 13.762 | 445 | E | Ethanol (E85) | MPG | miles per gallon | 2200 | 535 | 363 | 457 | 2200 | SIDI; FFV; | 1 | 1 | 32 | Standard SUV 2WD |  | Derived 5-cycle label | 2016-07-01 | 20180 | N | N |  |  | N | N |  | Y | Active Fuel Management | Y | cam phaser | N | [26 empty] | GDI | Spark Ignition Direct Injection |  |  | N | 0W20 | N | No | [9 empty] | 4 | 4 | 4 | HGMXT05.3382 | 5 | [15 empty] | 2750 | 557 | 379 | 477
2017 | General Motors | GMC | C1500 YUKON XL 2WD | GMX | 602 | 5.3 | 8 | Auto(A6) | 16 | 23 | 19 | 19.8 | 32.8 | 24.098 | 15.9536 | 23.4426 | 18.6321 |  | NA | Naturally Aspirated | A | Automatic |  | 6 | Y | N | R | 2-Wheel Drive, Rear | 10 |  |  | G | Gasoline (Regular Unleaded Recommended) | MPG | miles per gallon | T | Truck | [6 empty] | 1950 | 1950 | [19 empty] | SIDI; | 1 | 1 | 32 | Standard SUV 2WD |  | Derived 5-cycle label | 2016-07-01 | 20164 | N | N |  |  | N | N |  | Y | Active Fuel Management | Y | cam phaser | N | [26 empty] | GDI | Spark Ignition Direct Injection |  |  | N | 0W20 | N | No | [9 empty] | 4 | 4 |  | HGMXT05.3384 | 5 | [15 empty] | 2750 | 557 | 379 | 477
2017 | General Motors | GMC | C1500 YUKON XL 2WD | GMX | 570 | 6.2 | 8 | Auto(A8) | 15 | 22 | 17 | 18.5 | 29.9 | 22.3314 | 14.9703 | 21.5122 | 17.3437 |  | NA | Naturally Aspirated | A | Automatic |  | 8 | Y | N | R | 2-Wheel Drive, Rear | 10 |  |  | G | Gasoline (Regular Unleaded Recommended) | MPG | miles per gallon | T | Truck | [6 empty] | 2150 | 2150 | [19 empty] | SIDI; | 1 | 1 | 32 | Standard SUV 2WD |  | Derived 5-cycle label | 2016-07-01 | 20048 | N | N |  |  | N | N |  | Y | Active Fuel Management | Y | cam phaser | N | [26 empty] | GDI | Spark Ignition Direct Injection |  |  | N | 0W20 | N | No | [9 empty] | 3 | 3 |  | HGMXT06.2374 | 5 | [15 empty] | 3750 | 594 | 413 | 512
2017 | Nissan | INFINITI | QX60 FWD Hybrid | NSX | 691 | 2.5 | 4 | Auto(AV-S7) | 25 | 27 | 26 | 34.7997 | 40.099 | 37.0001 | 25.2255 | 27.1829 | 26.0703 |  | SC | Supercharged | SCV | Selectable Continuously Variable (e.g. CVT with paddles) |  | 7 | Y | N | F | 2-Wheel Drive, Front | 10 |  |  | G | Gasoline (Regular Unleaded Recommended) | MPG | miles per gallon | T | Truck | [6 empty] | 1400 | 1400 | [20 empty] | 2 | 2 | 32 | Standard SUV 2WD |  | Vehicle Specific 5-cycle label | 2016-09-23 | 20935 | N |  |  |  | N | N |  | N | N.A. | Y | ECM controlled, Oil pressure driven | N | N.A. | Battery(s) |  | 1 | Lithium Ion |  | 144 | 4 | 22.4 | On-Board |  |  | Electrical Regen Brake |  | Front Wheels | N |  |  |  |  | 1 | Other | AC Synchronous motor | 15 |  |  | MFI | Multipoint/sequential fuel injection | N | N | N | SAE 0W-20 | Y | Yes | [9 empty] | 6 | 6 |  | HNSXT02.5NFA | 6 | [14 empty] | 0 |  | 352 | 327 | 341
2017 | Nissan | INFINITI | QX80 2WD | NSX | 381 | 5.6 | 8 | Auto(S7) | 14 | 20 | 16 | 17.2598 | 27.9797 | 20.8555 | 14.0243 | 20.2197 | 16.2673 |  | NA | Naturally Aspirated | SA | Semi-Automatic |  | 7 | Y | N | R | 2-Wheel Drive, Rear | 10 |  |  | GP | Gasoline (Premium Unleaded Recommended) | MPG | miles per gallon | T | Truck | [6 empty] | 2600 | 2600 | [19 empty] | SIDI; | 2 | 2 | 32 | Standard SUV 2WD |  | Derived 5-cycle label | 2016-09-22 | 20936 | N |  |  |  | N | N | QX80 2WD | N | N.A. | Y | ECM controlled, Oil pressure driven | Y | VVEL controlled, Motor driven | [25 empty] | GDI | Spark Ignition Direct Injection |  |  | N | SAE 0W-20 | N | No | [9 empty] | 2 | 2 |  | HNSXT05.6N9A | 6 | [15 empty] | 6000 | 635 | 440 | 548
2017 | FCA US LLC | Jeep | Grand Cherokee 4X2 | CRX | 756 | 3.6 | 6 | Auto(A8) | 19 | 26 | 21 | 23.6996 | 36.3997 | 28.1137 | 18.8533 | 25.8035 | 21.4537 |  | NA | Naturally Aspirated | A | Automatic |  | 8 | Y | N | R | 2-Wheel Drive, Rear | 10 |  |  | G | Gasoline (Regular Unleaded Recommended) | MPG | miles per gallon | T | Truck | [6 empty] | 1750 | 1750 | [20 empty] | 2 | 2 | 32 | Standard SUV 2WD |  | Derived 5-cycle label | 2016-07-25 | 20305 | N | N |  |  | N | N |  | N |  | Y | Cam Phaser | Y | 2-step variable valve lift | [25 empty] | MFI | Multipoint/sequential fuel injection |  |  | N | SAE 5W20 | Y | Yes | [9 empty] | 4 | 4 |  | HCRXT03.65P3 | 6 | [15 empty] | 1750 | 470 | 344 | 414
2017 | Ford Motor Company | Lincoln | Navigator 2WD | FMX | 246 | 3.5 | 6 | Auto(S6) | 15 | 21 | 17 | 19 | 29.5 | 22.6236 | 15.3495 | 21.2439 | 17 |  | TC | Turbocharged | SA | Semi-Automatic |  | 6 | Y | N | R | 2-Wheel Drive, Rear | 15 |  |  | G | Gasoline (Regular Unleaded Recommended) | MPG | miles per gallon | T | Truck | [6 empty] | 2150 | 2150 | [19 empty] | SIDI; | 2 | 2 | 32 | Standard SUV 2WD |  | Derived 5-cycle label | 2016-05-25 | 19801 | N | N |  |  | N | N | Navigator | N |  | Y | TiVCT | N | [26 empty] | GDI | Spark Ignition Direct Injection |  |  | N | 5W-30 GF-5 | N | No | [9 empty] | 3 | 3 |  | HFMXT03.54HE | 5 | [15 empty] | 3750 | 579 | 418 | 523
2017 | Ford Motor Company | Lincoln | Navigator L 2WD | FMX | 251 | 3.5 | 6 | Auto(S6) | 15 | 20 | 17 | 18.2 | 27 | 21.3281 | 14.7421 | 19.5559 | 16.5785 |  | TC | Turbocharged | SA | Semi-Automatic |  | 6 | Y | N | R | 2-Wheel Drive, Rear | 15 |  |  | G | Gasoline (Regular Unleaded Recommended) | MPG | miles per gallon | T | Truck | [6 empty] | 2150 | 2150 | [19 empty] | SIDI; | 2 | 2 | 32 | Standard SUV 2WD |  | Derived 5-cycle label | 2016-05-25 | 19804 | Y | N |  |  | N | N | Navigator | N |  | Y | TiVCT | N | [26 empty] | GDI | Spark Ignition Direct Injection |  |  | N | 5W-30 GF-5 | N | No | [9 empty] | 3 | 3 |  | HFMXT03.54HE | 3 | [15 empty] | 3750 | 602 | 454 | 536
2017 | Mercedes-Benz | Mercedes-Benz | GLE 350 | MBX | 401 | 3.5 | 6 | Auto(A7) | 18 | 23 | 20 | 22.8 | 32.8 | 26.4254 | 18.1909 | 23.4426 | 20.2303 |  | NA | Naturally Aspirated | A | Automatic |  | 7 | Y | N | R | 2-Wheel Drive, Rear | 10 |  |  | GPR | Gasoline (Premium Unleaded Required) | MPG | miles per gallon | T | Truck | [6 empty] | 2100 | 2100 | [19 empty] | SIDI; | 2 | 2 | 32 | Standard SUV 2WD |  | Derived 5-cycle label | 2016-07-20 | 20425 |  | N |  |  | N | N |  | N |  | Y | Allows timing of the intake/exhaust valves to be changed while the engin is in operation | N | [26 empty] | GDI | Spark Ignition Direct Injection |  |  | N | 5W30 DC225.10 | N | No | GLE 350 | [6 empty] | 26.6 |  | 4 | 4 |  | HMBXT03.5U2A | 5 | [15 empty] | 3500 | 490 | 379 | 440
2017 | Nissan | NISSAN | ARMADA 2WD | NSX | 282 | 5.6 | 8 | Auto(S7) | 14 | 19 | 16 | 17.4374 | 27.6744 | 20.9197 | 14.1602 | 19.0987 | 16.0249 |  | NA | Naturally Aspirated | SA | Semi-Automatic |  | 7 | Y | N | R | 2-Wheel Drive, Rear | 10 |  |  | G | Gasoline (Regular Unleaded Recommended) | MPG | miles per gallon | T | Truck | [6 empty] | 2300 | 2300 | [19 empty] | SIDI; | 2 | 2 | 32 | Standard SUV 2WD |  | Derived Vehicle Specific 5-cycle Calculation Approach for city label but Modified 5-cycle Calculation Approach for Highway label | 2016-08-16 | 20377 | N | N |  |  | N | N | TITAN 2WD, TITAN 4WD, TITAN 4WD PRO-4X, ARMADA 2WD, ARMADA 4WD | N | N.A. | Y | ECM controlled, Oil pressure driven | Y | VVEL controlled, Motor driven | [25 empty] | GDI | Spark Ignition Direct Injection |  |  | N | SAE 0W-20 | N | No | [9 empty] | 2 | 2 |  | HNSXT05.6N9A | 6 | [15 empty] | 4500 | 630 | 464 | 555
2017 | Toyota | TOYOTA | SEQUOIA 2WD | TYX | 11 | 5.7 | 8 | Auto(S6) | 13 | 17 | 15 | 15.9925 | 24.3756 | 18.9207 | 13.0495 | 17 | 14.819 |  | NA | Naturally Aspirated | SA | Semi-Automatic |  | 6 | Y | N | R | 2-Wheel Drive, Rear | 15 |  |  | G | Gasoline (Regular Unleaded Recommended) | MPG | miles per gallon | T | Truck | [6 empty] | 2450 | 2450 | [20 empty] | 2 | 2 | 32 | Standard SUV 2WD |  | Derived 5-cycle label | 2016-10-06 | 20630 | N | N |  |  | N | N | APPLIED TO SEQUOIA 2WD/4WD AND LAND CRUISER WAGON 4WD | N |  | Y | Intake and exhaust | N | [26 empty] | MFI | Multipoint/sequential fuel injection |  |  | N | 0W-20 | N | No | [9 empty] | 2 | 2 |  | HTYXT05.7BEY | 5 | [15 empty] | 5250 | 681 | 523 | 610
2017 | Volvo | Volvo Cars of North America, LLC | XC90 FWD | VVX | 50 | 2 | 4 | Auto(S8) | 22 | 26 | 24 | 28.1 | 41.7 | 32.9334 | 22.1 | 25.8 | 23.6246 |  | TC | Turbocharged | SA | Semi-Automatic |  | 8 | Y | N | F | 2-Wheel Drive, Front | 10 |  |  | GPR | Gasoline (Premium Unleaded Required) | MPG | miles per gallon | T | Truck | [6 empty] | 1750 | 1750 | [19 empty] | SIDI; | 2 | 2 | 32 | Standard SUV 2WD |  | Derived Vehicle Specific 5-cycle Calculation Approach for city label but Modified 5-cycle Calculation Approach for Highway label | 2016-06-01 | 20221 | N | N |  |  | N | N | Carryover engine and carryover durability and EDV. All variants/models are trucks. | N |  | Y | Timing on both the intake and exhaust side. | N | [26 empty] | GDI | Spark Ignition Direct Injection |  |  | N | 5W-30 | Y | Yes | Blank | [6 empty] | 32.9 |  | 5 | 5 |  | HVVXT02.0U3T | 6 | [15 empty] | 1750 | 401 | 338 | 373
2017 | Volkswagen Group of | Audi | Q7 | VGA | 1 | 3 | 6 | Auto(S8) | 19 | 25 | 21 | 23.5 | 35.2 | 27.6332 | 18.7066 | 25.0209 | 21.1032 |  | SC | Supercharged | SA | Semi-Automatic |  | 8 | Y | N | A | All Wheel Drive | 15 |  |  | GP | Gasoline (Premium Unleaded Recommended) | MPG | miles per gallon | T | Truck | [6 empty] | 2000 | 2000 | [19 empty] | SIDI & PFI; | 2 | 2 | 33 | Standard SUV 4WD |  | Derived 5-cycle label | 2016-01-04 | 21035 | N | N |  |  | N | N | Engine Code: CREC | N |  | Y | INTAKE / EXAUST CAM TIMING ADJUSTED HYDRAULICALLY AND CONTROLLED ELECTRONICALLY | Y | Electronically controlled 2-position valve lift. | [25 empty] | GDPI | Spark Ignition direct & ported injection | N |  | N | 5W40 VW 50200 | Y | Yes | Audi Q7 | [6 empty] | 27.6 |  | 4 | 4 |  | HVGAT03.0AUT | 5 | [15 empty] | 3000 | 473 | 353 | 419
2017 | Volkswagen Group of | Bentley | Bentayga | VGA | 78 | 6 | 12 | Auto(S8) | 12 | 19 | 15 | 15.016 | 25.2949 | 18.3763 | 12.4829 | 19.2442 | 14.8271 |  | TC | Turbocharged | SA | Semi-Automatic |  | 8 | Y | N | A | All Wheel Drive | 15 |  |  | GP | Gasoline (Premium Unleaded Recommended) | MPG | miles per gallon | T | Truck | [6 empty] | 2800 | 2800 | [19 empty] | SIDI & PFI; | 2 | 2 | 33 | Standard SUV 4WD |  | Vehicle Specific 5-cycle label | 2016-07-27 | 20868 | N | N |  |  | N | N | Engine Code DDBB | Y | Hardware based cylinder deactivation utilizing valve decactivation with cut fuel and spark on 1 bank only | Y | INTAKE AND EXHAUST CONTINUOUSLY VARIABLE / MECHANICAL - HYDRAULIC | Y | Audi Valve System Exhaust valve control | [25 empty] | GDPI | Spark Ignition direct & ported injection |  |  | N | 0W40 VW50200 / VW50500 | N | No | [7 empty] | 18.4 |  | 2 | 2 |  | HVGAT06.0EAR | 6 | [15 empty] | 7000 | 707 | 460 | 596
2017 | BMW | BMW | X5 M | BMX | 590 | 4.4 | 8 | Auto(S8) | 14 | 19 | 16 | 17.4857 | 26.8 | 20.7274 | 14.1972 | 19.42 | 16.1519 |  | TC | Turbocharged | SA | Semi-Automatic |  | 8 | Y | N | A | All Wheel Drive | 10 |  |  | GP | Gasoline (Premium Unleaded Recommended) | MPG | miles per gallon | T | Truck | [6 empty] | 2600 | 2600 | [19 empty] | SIDI; | 2 | 2 | 33 | Standard SUV 4WD |  | Derived 5-cycle label | 2016-07-31 | 20639 | N | N |  |  | N | N |  | N |  | Y | Variable Valve Timing at inlet and outlet valves | Y | variable valve lift at inlet valves | [25 empty] | GDI | Spark Ignition Direct Injection |  |  | N | 5W30 | Y | Yes | [9 empty] | 2 | 2 |  | HBMXT04.4S63 | 5 | [15 empty] | 6000 | 625 | 456 | 549
2017 | BMW | BMW | X5 xDrive35i | BMX | 571 | 3 | 6 | Auto(S8) | 18 | 24 | 20 | 22.6653 | 33.8132 | 26.6137 | 18.0914 | 24.111 | 20.3812 |  | TC | Turbocharged | SA | Semi-Automatic |  | 8 | Y | N | A | All Wheel Drive | 10 |  |  | GP | Gasoline (Premium Unleaded Recommended) | MPG | miles per gallon | T | Truck | [6 empty] | 2100 | 2100 | [19 empty] | SIDI; | 2 | 2 | 33 | Standard SUV 4WD |  | Derived 5-cycle label | 2016-07-15 | 20058 | N | N |  |  | N | N |  | N |  | Y | Variable Valve Timing at inlet and outlet valves | Y | Variable Valve Lift at inlet valves | [25 empty] | GDI | Spark Ignition Direct Injection |  |  | N | 5W30 | Y | Yes | [9 empty] | 4 | 4 |  | HBMXT03.0F15 | 6 | [15 empty] | 3500 | 489 | 367 | 434
2017 | BMW | BMW | X5 xDrive50i | BMX | 572 | 4.4 | 8 | Auto(S8) | 15 | 21 | 17 | 18.6128 | 28.8161 | 22.1406 | 15.0559 | 20.7841 | 17.1875 |  | TC | Turbocharged | SA | Semi-Automatic |  | 8 | Y | N | A | All Wheel Drive | 10 |  |  | GP | Gasoline (Premium Unleaded Recommended) | MPG | miles per gallon | T | Truck | [6 empty] | 2450 | 2450 | [19 empty] | SIDI; | 2 | 2 | 33 | Standard SUV 4WD |  | Derived 5-cycle label | 2016-08-01 | 20582 | N | N |  |  | N | N |  | N |  | Y | Variable Valve Timing at inlet and outlet valves | Y | Variable Valve Lift at inlet valves | [25 empty] | GDI | Spark Ignition Direct Injection |  |  | N | 5W30 | Y | Yes | [9 empty] | 3 | 3 |  | HBMXT04.4F15 | 6 | [15 empty] | 5250 | 589 | 426 | 515
2017 | BMW | BMW | X6 M | BMX | 690 | 4.4 | 8 | Auto(S8) | 14 | 19 | 16 | 17.4857 | 26.8 | 20.7274 | 14.1972 | 19.42 | 16.1519 |  | TC | Turbocharged | SA | Semi-Automatic |  | 8 | Y | N | A | All Wheel Drive | 10 |  |  | GP | Gasoline (Premium Unleaded Recommended) | MPG | miles per gallon | T | Truck | [6 empty] | 2600 | 2600 | [19 empty] | SIDI; | 2 | 2 | 33 | Standard SUV 4WD |  | Derived 5-cycle label | 2016-07-31 | 20640 | N | N |  |  | N | N |  | N |  | Y | Variable Valve Timing at inlet and outlet valves | Y | variable valve lift at inlet valves | [25 empty] | GDI | Spark Ignition Direct Injection |  |  | N | 5W30 | Y | Yes | [9 empty] | 2 | 2 |  | HBMXT04.4S63 | 5 | [15 empty] | 6000 | 625 | 456 | 549
2017 | BMW | BMW | X6 xDrive35i | BMX | 671 | 3 | 6 | Auto(S8) | 18 | 24 | 20 | 22.6653 | 33.8132 | 26.6137 | 18.0914 | 24.111 | 20.3812 |  | TC | Turbocharged | SA | Semi-Automatic |  | 8 | Y | N | A | All Wheel Drive | 10 |  |  | GP | Gasoline (Premium Unleaded Recommended) | MPG | miles per gallon | T | Truck | [6 empty] | 2100 | 2100 | [19 empty] | SIDI; | 2 | 2 | 33 | Standard SUV 4WD |  | Derived 5-cycle label | 2016-07-15 | 20060 | N | N |  |  | N | N |  | N |  | Y | Variable Valve Timing at inlet and outlet valves | Y | Variable Valve Lift at inlet valves | [25 empty] | GDI | Spark Ignition Direct Injection |  |  | N | 5W30 | Y | Yes | [9 empty] | 4 | 4 |  | HBMXT03.0F15 | 6 | [15 empty] | 3500 | 489 | 367 | 434
2017 | BMW | BMW | X6 xDrive50i | BMX | 672 | 4.4 | 8 | Auto(S8) | 15 | 21 | 17 | 18.6128 | 28.8161 | 22.1406 | 15.0559 | 20.7841 | 17.1875 |  | TC | Turbocharged | SA | Semi-Automatic |  | 8 | Y | N | A | All Wheel Drive | 10 |  |  | GP | Gasoline (Premium Unleaded Recommended) | MPG | miles per gallon | T | Truck | [6 empty] | 2450 | 2450 | [19 empty] | SIDI; | 2 | 2 | 33 | Standard SUV 4WD |  | Derived 5-cycle label | 2016-08-01 | 20581 | N | N |  |  | N | N |  | N |  | Y | Variable Valve Timing at inlet and outlet valves | Y | Variable Valve Lift at inlet valves | [25 empty] | GDI | Spark Ignition Direct Injection |  |  | N | 5W30 | Y | Yes | [9 empty] | 3 | 3 |  | HBMXT04.4F15 | 6 | [15 empty] | 5250 | 589 | 426 | 515
2017 | General Motors | Buick | ENCLAVE AWD | GMX | 559 | 3.6 | 6 | Auto(A6) | 15 | 22 | 17 | 18.1 | 30.1 | 22.0571 | 14.666 | 21.6461 | 17.1554 |  | NA | Naturally Aspirated | A | Automatic |  | 6 | Y | N | A | All Wheel Drive | 10 |  |  | G | Gasoline (Regular Unleaded Recommended) | MPG | miles per gallon | T | Truck | [6 empty] | 2150 | 2150 | [19 empty] | SIDI; | 2 | 2 | 33 | Standard SUV 4WD |  | Derived 5-cycle label | 2016-05-31 | 19791 | N | N |  |  | N | N |  | N |  | Y | CAM PHASER | N | [26 empty] | GDI | Spark Ignition Direct Injection |  |  | N | 5W30 | N | No | [9 empty] | 3 | 3 |  | HGMXT03.6151 | 5 | [15 empty] | 3750 | 606 | 410 | 518
2017 | General Motors | Cadillac | ESCALADE 4WD | GMX | 572 | 6.2 | 8 | Auto(A8) | 15 | 20 | 17 | 17.9974 | 27.75 | 21.3784 | 14.5878 | 20.0643 | 16.6305 |  | NA | Naturally Aspirated | A | Automatic |  | 8 | Y | N | 4 | 4-Wheel Drive | 10 |  |  | G | Gasoline (Regular Unleaded Recommended) | MPG | miles per gallon | T | Truck | [6 empty] | 2150 | 2150 | [19 empty] | SIDI; | 1 | 1 | 33 | Standard SUV 4WD |  | Derived 5-cycle label | 2016-07-01 | 20132 | N | N |  |  | N | N |  | Y | Active Fuel Management | Y | cam phaser | N | [26 empty] | GDI | Spark Ignition Direct Injection |  |  | N | 0W20 | N | No | [9 empty] | 3 | 3 |  | HGMXT06.2374 | 5 | [15 empty] | 3750 | 608 | 442 | 533
2017 | General Motors | Chevrolet | K1500 SUBURBAN 4WD | GMX | 633 | 5.3 | 8 | Auto(A6) | 15 | 22 | 18 | 19.0467 | 30.1997 | 22.8429 | 15.3848 | 21.7129 | 17.7071 |  | NA | Naturally Aspirated | A | Automatic |  | 6 | Y | N | 4 | 4-Wheel Drive | 85 |  | 572 | G | Gasoline (Regular Unleaded Recommended) | MPG | miles per gallon | T | Truck | [6 empty] | 2050 | 2050 | 11 | 15 | 12 | 13.2 | 21.2 | 15.9 | 10.6622 | 15.2423 | 12.3294 | 382 | E | Ethanol (E85) | MPG | miles per gallon | 2550 | 591 | 413 | 511 | 2550 | SIDI; FFV; | 1 | 1 | 33 | Standard SUV 4WD |  | Derived 5-cycle label | 2016-07-01 | 20182 | N | N |  |  | N | N |  | Y | Active Fuel Management | Y | cam phaser | N | [26 empty] | GDI | Spark Ignition Direct Injection |  |  | N | 0W20 | N | No | [9 empty] | 3 | 3 | 3 | HGMXT05.3382 | 5 | [15 empty] | 3250 | 578 | 409 | 502
2017 | General Motors | Chevrolet | K1500 SUBURBAN 4WD | GMX | 590 | 5.3 | 8 | Auto(A6) | 15 | 22 | 18 | 19.0467 | 30.1997 | 22.8429 | 15.3848 | 21.7129 | 17.7071 |  | NA | Naturally Aspirated | A | Automatic |  | 6 | Y | N | 4 | 4-Wheel Drive | 10 |  |  | G | Gasoline (Regular Unleaded Recommended) | MPG | miles per gallon | T | Truck | [6 empty] | 2050 | 2050 | [19 empty] | SIDI; | 1 | 1 | 33 | Standard SUV 4WD |  | Derived 5-cycle label | 2016-07-01 | 20172 | N | N |  |  | N | N |  | Y | Active Fuel Management | Y | cam phaser | N | [26 empty] | GDI | Spark Ignition Direct Injection |  |  | N | 0W20 | N | No | [9 empty] | 3 | 3 |  | HGMXT05.3384 | 5 | [15 empty] | 3250 | 578 | 409 | 502
2017 | General Motors | Chevrolet | K1500 TAHOE 4WD | GMX | 632 | 5.3 | 8 | Auto(A6) | 16 | 22 | 18 | 19.3 | 30.3 | 23.0686 | 15.5764 | 21.78 | 17.8664 |  | NA | Naturally Aspirated | A | Automatic |  | 6 | Y | N | 4 | 4-Wheel Drive | 85 |  | 459 | G | Gasoline (Regular Unleaded Recommended) | MPG | miles per gallon | T | Truck | [6 empty] | 2050 | 2050 | 11 | 16 | 13 | 14 | 22.5 | 16.8675 | 11.2989 | 16.1733 | 13.0717 | 332 | E | Ethanol (E85) | MPG | miles per gallon | 2350 | 557 | 389 | 482 | 2350 | SIDI; FFV; | 1 | 1 | 33 | Standard SUV 4WD |  | Derived 5-cycle label | 2016-07-01 | 20204 | N | N |  |  | N | N |  | Y | Active Fuel Management | Y | cam phaser | N | [26 empty] | GDI | Spark Ignition Direct Injection |  |  | N | 0W20 | N | No | FLEX | [8 empty] | 3 | 3 | 3 | HGMXT05.3382 | 5 | [15 empty] | 3250 | 571 | 408 | 497
2017 | General Motors | Chevrolet | K1500 TAHOE 4WD | GMX | 589 | 5.3 | 8 | Auto(A6) | 16 | 22 | 18 | 19.3 | 30.3 | 23.0686 | 15.5764 | 21.78 | 17.8664 |  | NA | Naturally Aspirated | A | Automatic |  | 6 | Y | N | 4 | 4-Wheel Drive | 10 |  |  | G | Gasoline (Regular Unleaded Recommended) | MPG | miles per gallon | T | Truck | [6 empty] | 2050 | 2050 | [19 empty] | SIDI; | 1 | 1 | 33 | Standard SUV 4WD |  | Derived 5-cycle label | 2016-07-01 | 20171 | N | N |  |  | N | N |  | Y | Active Fuel Management | Y | cam phaser | N | [26 empty] | GDI | Spark Ignition Direct Injection |  |  | N | 0W20 | N | No | [9 empty] | 3 | 3 |  | HGMXT05.3384 | 5 | [15 empty] | 3250 | 571 | 408 | 497
2017 | General Motors | Chevrolet | TRAVERSE AWD | GMX | 560 | 3.6 | 6 | Auto(A6) | 15 | 22 | 17 | 18.1 | 30.1 | 22.0571 | 14.666 | 21.6461 | 17.1554 |  | NA | Naturally Aspirated | A | Automatic |  | 6 | Y | N | A | All Wheel Drive | 10 |  |  | G | Gasoline (Regular Unleaded Recommended) | MPG | miles per gallon | T | Truck | [6 empty] | 2150 | 2150 | [19 empty] | SIDI; | 2 | 2 | 33 | Standard SUV 4WD |  | Derived 5-cycle label | 2016-05-31 | 19795 | N | N |  |  | N | N |  | N |  | Y | CAM PHASER | N | [26 empty] | GDI | Spark Ignition Direct Injection |  |  | N | 5W30 | N | No | [9 empty] | 3 | 3 |  | HGMXT03.6151 | 5 | [15 empty] | 3750 | 606 | 410 | 518
2017 | FCA US LLC | Dodge | Durango AWD | CRX | 765 | 3.6 | 6 | Auto(A8) | 18 | 25 | 21 | 23.149 | 34.5 | 27.172 | 18.4483 | 24.5623 | 20.7754 |  | NA | Naturally Aspirated | A | Automatic |  | 8 | Y | N | 4 | 4-Wheel Drive | 10 |  |  | G | Gasoline (Regular Unleaded Recommended) | MPG | miles per gallon | T | Truck | [6 empty] | 1750 | 1750 | [20 empty] | 2 | 2 | 33 | Standard SUV 4WD |  | Derived 5-cycle label | 2016-07-25 | 20216 | N | N |  |  | N | N |  | N |  | Y | Cam Phaser | Y | 2-step variable valve lift | [25 empty] | MFI | Multipoint/sequential fuel injection |  |  | N | SAE 5W20 | Y | Yes | [9 empty] | 4 | 4 |  | HCRXT03.65P3 | 6 | [15 empty] | 1750 | 481 | 361 | 427
2017 | FCA US LLC | Dodge | Durango AWD | CRX | 504 | 5.7 | 8 | Auto(A8) | 14 | 22 | 17 | 17.5 | 30.8 | 21.7207 | 14.2081 | 22.114 | 16.9321 |  | NA | Naturally Aspirated | A | Automatic |  | 8 | Y | N | A | All Wheel Drive | 10 |  |  | GM | Gasoline (Mid Grade Unleaded Recommended) | MPG | miles per gallon | T | Truck | [6 empty] | 2350 | 2350 | [20 empty] | 1 | 1 | 33 | Standard SUV 4WD |  | Derived 5-cycle label | 2016-07-25 | 20394 | N | N |  |  | N | N |  | Y | Solenoids | Y | Cam phasers | N | [26 empty] | MFI | Multipoint/sequential fuel injection |  |  | N | SAE 5W-20 | N | No | [9 empty] | 3 | 3 |  | HCRXT05.75P1 | 6 | [15 empty] | 4750 | 623 | 401 | 523
2017 | Ford Motor Company | Ford | Expedition 4WD | FMX | 248 | 3.5 | 6 | Auto(S6) | 15 | 20 | 17 | 17.9356 | 27.5606 | 21.2798 | 14.5407 | 19.9361 | 16.5571 |  | TC | Turbocharged | SA | Semi-Automatic |  | 6 | Y | N | P | Part-time 4-Wheel Drive | 15 |  |  | G | Gasoline (Regular Unleaded Recommended) | MPG | miles per gallon | T | Truck | [6 empty] | 2150 | 2150 | [19 empty] | SIDI; | 2 | 2 | 33 | Standard SUV 4WD |  | Derived 5-cycle label | 2016-05-25 | 19805 | N | N |  |  | N | N | Expedition | N |  | Y | TiVCT | N | [26 empty] | GDI | Spark Ignition Direct Injection |  |  | N | 5W-30 GF-5 | N | No | [9 empty] | 3 | 3 |  | HFMXT03.54HE | 5 | [15 empty] | 3750 | 611 | 446 | 537
2017 | Ford Motor Company | Ford | Expedition EL 4WD | FMX | 250 | 3.5 | 6 | Auto(S6) | 15 | 19 | 16 | 17.925 | 26.6523 | 21.0228 | 14.5326 | 19.3196 | 16.3563 |  | TC | Turbocharged | SA | Semi-Automatic |  | 6 | Y | N | P | Part-time 4-Wheel Drive | 15 |  |  | G | Gasoline (Regular Unleaded Recommended) | MPG | miles per gallon | T | Truck | [6 empty] | 2300 | 2300 | [19 empty] | SIDI; | 2 | 2 | 33 | Standard SUV 4WD |  | Derived 5-cycle label | 2016-05-25 | 19806 | Y | N |  |  | N | N | Expedition | N |  | Y | TiVCT | N | [26 empty] | GDI | Spark Ignition Direct Injection |  |  | N | 5W-30 GF-5 | N | No | [9 empty] | 2 | 2 |  | HFMXT03.54HE | 5 | [15 empty] | 4500 | 611 | 460 | 543
2017 | Ford Motor Company | Ford | EXPLORER AWD | FMX | 196 | 2.3 | 4 | Auto(S6) | 18 | 25 | 21 | 22.4446 | 35.773 | 26.9657 | 17.9281 | 25.3952 | 20.662 |  | TC | Turbocharged | SA | Semi-Automatic |  | 6 | Y | N | A | All Wheel Drive | 15 |  |  | G | Gasoline (Regular Unleaded Recommended) | MPG | miles per gallon | T | Truck | [6 empty] | 1750 | 1750 | [19 empty] | SIDI; | 2 | 2 | 33 | Standard SUV 4WD |  | Derived 5-cycle label | 2016-06-20 | 19840 | N | N |  |  | N | N | 2.3L TiVCT GTDI | N |  | Y | Hydraulic Actuated VCT | N | [26 empty] | GDI | Spark Ignition Direct Injection |  |  | N | 5W30 GF-5 | N | No | [9 empty] | 4 | 4 |  | HFMXT02.32EX | 6 | [15 empty] | 1750 | 495 | 350 | 430
2017 | Ford Motor Company | Ford | EXPLORER AWD | FMX | 202 | 3.5 | 6 | Auto(S6) | 16 | 22 | 18 | 19.6974 | 31.5929 | 23.7157 | 15.8763 | 22 | 18.3428 |  | TC | Turbocharged | SA | Semi-Automatic |  | 6 | Y | N | A | All Wheel Drive | 15 |  |  | G | Gasoline (Regular Unleaded Recommended) | MPG | miles per gallon | T | Truck | [6 empty] | 2050 | 2050 | [19 empty] | SIDI; | 2 | 2 | 33 | Standard SUV 4WD |  | Derived 5-cycle label | 2016-06-20 | 19844 | N | N |  |  | N | N | 3.5L Flex / MKT / Explorer / Police Interceptor Utility | N |  | Y | Variable Cam Timing, Hydraulic, computer controlled | N | [26 empty] | GDI | Spark Ignition Direct Injection |  |  | N | 5W30 GF-5 | N | No | [9 empty] | 3 | 3 |  | HFMXV03.5VEP | 6 | [15 empty] | 3250 | 560 | 404 | 494
2017 | Ford Motor Company | Ford | EXPLORER AWD | FMX | 198 | 3.5 | 6 | Auto(S6) | 16 | 23 | 19 | 20.3 | 31.4 | 24.1401 | 16.3295 | 22.5138 | 18.6327 |  | NA | Naturally Aspirated | SA | Semi-Automatic |  | 6 | Y | N | A | All Wheel Drive | 15 |  |  | G | Gasoline (Regular Unleaded Recommended) | MPG | miles per gallon | T | Truck | [6 empty] | 1950 | 1950 | [20 empty] | 2 | 2 | 33 | Standard SUV 4WD |  | Derived 5-cycle label | 2016-06-20 | 19842 | N | N |  |  | N | N |  | N |  | Y | DUAL INTAKE AND EXHAUST | N | [26 empty] | MFI | Multipoint/sequential fuel injection |  |  | N | 5W-20 GF-5 | N | No | [9 empty] | 4 | 4 |  | HFMXT03.73E8 | 5 | [15 empty] | 2750 | 541 | 393 | 475
2017 | Ford Motor Company | Ford | EXPLORER FFV AWD | FMX | 200 | 3.5 | 6 | Auto(S6) | 16 | 23 | 19 | 20.3 | 31.4 | 24.1401 | 16.3295 | 22.5138 | 18.6327 |  | NA | Naturally Aspirated | SA | Semi-Automatic |  | 6 | Y | N | A | All Wheel Drive | 85 |  | 353 | G | Gasoline (Regular Unleaded Recommended) | MPG | miles per gallon | T | Truck | [6 empty] | 1950 | 1950 | 12 | 17 | 14 | 14.9 | 23.2 | 17.7591 | 11.9857 | 16.6344 | 13.7098 | 260 | E | Ethanol (E85) | MPG | miles per gallon | 2200 | 520 | 374 | 454 | 2200 | FFV; | 2 | 2 | 33 | Standard SUV 4WD |  | Derived 5-cycle label | 2016-06-20 | 19892 | N | N |  |  | N | N | 3.5L TiVCT FFV | N |  | Y | DUAL INTAKE AND EXHAUST | N | [26 empty] | MFI | Multipoint/sequential fuel injection |  |  | N | 5W-20 GF-5 | N | No | [9 empty] | 4 | 4 | 4 | HFMXT03.73DM | 5 | [15 empty] | 2750 | 541 | 393 | 475
2017 | General Motors | GMC | ACADIA AWD | GMX | 513 | 2.5 | 4 | Auto(A6) | 21 | 25 | 23 | 26.5499 | 37.4494 | 30.5512 | 20.9266 | 24.9487 | 22.5635 |  | NA | Naturally Aspirated | A | Automatic |  | 6 | Y | N | A | All Wheel Drive | 10 |  |  | G | Gasoline (Regular Unleaded Recommended) | MPG | miles per gallon | T | Truck | [6 empty] | 1600 | 1600 | [19 empty] | SIDI; | 2 | 2 | 33 | Standard SUV 4WD |  | Derived Vehicle Specific 5-cycle Calculation Approach for city label but Modified 5-cycle Calculation Approach for Highway label | 2016-04-25 | 19690 | N | N |  |  | N | N |  | N |  | Y | CAM PHASER | Y | Fixed 1 | [25 empty] | GDI | Spark Ignition Direct Injection |  |  | N | 5W30 | N | No | [9 empty] | 5 | 5 |  | HGMXT02.5201 | 6 | [15 empty] | 1000 | 422 | 355 | 392
2017 | General Motors | GMC | ACADIA AWD | GMX | 527 | 3.6 | 6 | Auto(A6) | 18 | 25 | 20 | 22.2 | 34.9 | 26.5472 | 17.7469 | 24.8246 | 20.3589 |  | NA | Naturally Aspirated | A | Automatic |  | 6 | Y | N | A | All Wheel Drive | 10 |  |  | G | Gasoline (Regular Unleaded Recommended) | MPG | miles per gallon | T | Truck | [6 empty] | 1850 | 1850 | [19 empty] | SIDI; | 2 | 2 | 33 | Standard SUV 4WD |  | Derived 5-cycle label | 2016-04-25 | 19574 | N | N |  |  | N | N |  | Y | Active Fuel Management | Y | CAM PHASER | N | [26 empty] | GDI | Spark Ignition Direct Injection |  |  | N | 5W30 | N | No | [9 empty] | 4 | 4 |  | HGMXT03.6152 | 5 | [15 empty] | 2250 | 500 | 358 | 437
2017 | General Motors | GMC | ACADIA LIMITED AWD | GMX | 561 | 3.6 | 6 | Auto(A6) | 15 | 22 | 17 | 18.1 | 30.1 | 22.0571 | 14.666 | 21.6461 | 17.1554 |  | NA | Naturally Aspirated | A | Automatic |  | 6 | Y | N | A | All Wheel Drive | 10 |  |  | G | Gasoline (Regular Unleaded Recommended) | MPG | miles per gallon | T | Truck | [6 empty] | 2150 | 2150 | [19 empty] | SIDI; | 2 | 2 | 33 | Standard SUV 4WD |  | Derived 5-cycle label | 2016-05-31 | 19794 | N | N |  |  | N | N |  | N |  | Y | CAM PHASER | N | [26 empty] | GDI | Spark Ignition Direct Injection |  |  | N | 5W30 | N | No | [9 empty] | 3 | 3 |  | HGMXT03.6151 | 5 | [15 empty] | 3750 | 606 | 410 | 518
2017 | General Motors | GMC | K1500 YUKON 4WD | GMX | 636 | 5.3 | 8 | Auto(A6) | 16 | 22 | 18 | 19.3 | 30.3 | 23.0686 | 15.5764 | 21.78 | 17.8664 |  | NA | Naturally Aspirated | A | Automatic |  | 6 | Y | N | 4 | 4-Wheel Drive | 85 |  | 459 | G | Gasoline (Regular Unleaded Recommended) | MPG | miles per gallon | T | Truck | [6 empty] | 2050 | 2050 | 11 | 16 | 13 | 14 | 22.5 | 16.8675 | 11.2989 | 16.1733 | 13.0717 | 332 | E | Ethanol (E85) | MPG | miles per gallon | 2350 | 557 | 389 | 482 | 2350 | SIDI; FFV; | 1 | 1 | 33 | Standard SUV 4WD |  | Derived 5-cycle label | 2016-07-01 | 20184 | N | N |  |  | N | N |  | Y | Active Fuel Management | Y | cam phaser | N | [26 empty] | GDI | Spark Ignition Direct Injection |  |  | N | 0W20 | N | No | [9 empty] | 3 | 3 | 3 | HGMXT05.3382 | 5 | [15 empty] | 3250 | 571 | 408 | 497
2017 | General Motors | GMC | K1500 YUKON 4WD | GMX | 594 | 5.3 | 8 | Auto(A6) | 16 | 22 | 18 | 19.3 | 30.3 | 23.0686 | 15.5764 | 21.78 | 17.8664 |  | NA | Naturally Aspirated | A | Automatic |  | 6 | Y | N | 4 | 4-Wheel Drive | 10 |  |  | G | Gasoline (Regular Unleaded Recommended) | MPG | miles per gallon | T | Truck | [6 empty] | 2050 | 2050 | [19 empty] | SIDI; | 1 | 1 | 33 | Standard SUV 4WD |  | Derived 5-cycle label | 2016-07-01 | 20175 | N | N |  |  | N | N |  | Y | Active Fuel Management | Y | cam phaser | N | [26 empty] | GDI | Spark Ignition Direct Injection |  |  | N | 0W20 | N | No | [9 empty] | 3 | 3 |  | HGMXT05.3384 | 5 | [15 empty] | 3250 | 571 | 408 | 497
2017 | General Motors | GMC | K1500 YUKON 4WD | GMX | 575 | 6.2 | 8 | Auto(A8) | 15 | 20 | 17 | 18.2 | 27.7 | 21.5215 | 14.7421 | 20.0305 | 16.7297 |  | NA | Naturally Aspirated | A | Automatic |  | 8 | Y | N | 4 | 4-Wheel Drive | 10 |  |  | G | Gasoline (Regular Unleaded Recommended) | MPG | miles per gallon | T | Truck | [6 empty] | 2150 | 2150 | [19 empty] | SIDI; | 1 | 1 | 33 | Standard SUV 4WD |  | Derived 5-cycle label | 2016-07-01 | 20126 | N | N |  |  | N | N |  | Y | Active Fuel Management | Y | cam phaser | N | [26 empty] | GDI | Spark Ignition Direct Injection |  |  | N | 0W20 | N | No | [9 empty] | 3 | 3 |  | HGMXT06.2374 | 5 | [15 empty] | 3750 | 603 | 444 | 531
2017 | General Motors | GMC | K1500 YUKON XL 4WD | GMX | 635 | 5.3 | 8 | Auto(A6) | 15 | 22 | 18 | 19.0467 | 30.1997 | 22.8429 | 15.3848 | 21.7129 | 17.7071 |  | NA | Naturally Aspirated | A | Automatic |  | 6 | Y | N | 4 | 4-Wheel Drive | 85 |  | 572 | G | Gasoline (Regular Unleaded Recommended) | MPG | miles per gallon | T | Truck | [6 empty] | 2050 | 2050 | 11 | 15 | 12 | 13.2 | 21.2 | 15.9 | 10.6622 | 15.2423 | 12.3294 | 382 | E | Ethanol (E85) | MPG | miles per gallon | 2550 | 591 | 413 | 511 | 2550 | SIDI; FFV; | 1 | 1 | 33 | Standard SUV 4WD |  | Derived 5-cycle label | 2016-07-01 | 20183 | N | N |  |  | N | N |  | Y | Active Fuel Management | Y | cam phaser | N | [26 empty] | GDI | Spark Ignition Direct Injection |  |  | N | 0W20 | N | No | [9 empty] | 3 | 3 | 3 | HGMXT05.3382 | 5 | [15 empty] | 3250 | 578 | 409 | 502
2017 | General Motors | GMC | K1500 YUKON XL 4WD | GMX | 593 | 5.3 | 8 | Auto(A6) | 15 | 22 | 18 | 19.0467 | 30.1997 | 22.8429 | 15.3848 | 21.7129 | 17.7071 |  | NA | Naturally Aspirated | A | Automatic |  | 6 | Y | N | 4 | 4-Wheel Drive | 10 |  |  | G | Gasoline (Regular Unleaded Recommended) | MPG | miles per gallon | T | Truck | [6 empty] | 2050 | 2050 | [19 empty] | SIDI; | 1 | 1 | 33 | Standard SUV 4WD |  | Derived 5-cycle label | 2016-07-01 | 20174 | N | N |  |  | N | N |  | Y | Active Fuel Management | Y | cam phaser | N | [26 empty] | GDI | Spark Ignition Direct Injection |  |  | N | 0W20 | N | No | [9 empty] | 3 | 3 |  | HGMXT05.3384 | 5 | [15 empty] | 3250 | 578 | 409 | 502
2017 | General Motors | GMC | K1500 YUKON XL 4WD | GMX | 574 | 6.2 | 8 | Auto(A8) | 14 | 20 | 16 | 17.8 | 27.8 | 21.2378 | 14.4373 | 20.0982 | 16 |  | NA | Naturally Aspirated | A | Automatic |  | 8 | Y | N | 4 | 4-Wheel Drive | 10 |  |  | G | Gasoline (Regular Unleaded Recommended) | MPG | miles per gallon | T | Truck | [6 empty] | 2300 | 2300 | [19 empty] | SIDI; | 1 | 1 | 33 | Standard SUV 4WD |  | Derived 5-cycle label | 2016-07-01 | 20239 | N | N |  |  | N | N |  | Y | Active Fuel Management | Y | cam phaser | N | [26 empty] | GDI | Spark Ignition Direct Injection |  |  | N | 0W20 | N | No | [9 empty] | 2 | 2 |  | HGMXT06.2374 | 5 | [15 empty] | 4500 | 613 | 440 | 553
2017 | Nissan | INFINITI | QX60 AWD Hybrid | NSX | 692 | 2.5 | 4 | Auto(AV-S7) | 25 | 27 | 26 | 34.0826 | 39.0869 | 36.1663 | 24.6756 | 27.2204 | 25.7593 |  | SC | Supercharged | SCV | Selectable Continuously Variable (e.g. CVT with paddles) |  | 7 | Y | N | A | All Wheel Drive | 10 |  |  | G | Gasoline (Regular Unleaded Recommended) | MPG | miles per gallon | T | Truck | [6 empty] | 1400 | 1400 | [20 empty] | 2 | 2 | 33 | Standard SUV 4WD |  | Vehicle Specific 5-cycle label | 2016-09-23 | 20937 | N |  |  |  | N | N |  | N | N.A. | Y | ECM controlled, Oil pressure driven | N | N.A. | Battery(s) |  | 1 | Lithium Ion |  | 144 | 4 | 22.4 | On-Board |  |  | Electrical Regen Brake |  | Front Wheels | N |  |  |  |  | 1 | Other | AC Synchronous motor | 15 |  |  | MFI | Multipoint/sequential fuel injection | N | N | N | SAE 0W-20 | Y | Yes | [9 empty] | 6 | 6 |  | HNSXT02.5NFA | 6 | [14 empty] | 0 |  | 360 | 326 | 345
2017 | Nissan | INFINITI | QX80 4WD | NSX | 382 | 5.6 | 8 | Auto(S7) | 13 | 19 | 15 | 16.5533 | 26.6064 | 19.9445 | 13.4819 | 19.2884 | 15 |  | NA | Naturally Aspirated | SA | Semi-Automatic |  | 7 | Y | N | 4 | 4-Wheel Drive | 10 |  |  | GP | Gasoline (Premium Unleaded Recommended) | MPG | miles per gallon | T | Truck | [6 empty] | 2800 | 2800 | [19 empty] | SIDI; | 2 | 2 | 33 | Standard SUV 4WD |  | Derived 5-cycle label | 2016-09-22 | 20970 | N | N |  |  | N | N |  | N | N.A. | Y | ECM controlled, Oil pressure driven | Y | VVEL controlled, Motor driven | [25 empty] | GDI | Spark Ignition Direct Injection |  |  | N | SAE 0W-20 | N | No | [9 empty] | 2 | 2 |  | HNSXT05.6N9B | 6 | [15 empty] | 7000 | 660 | 462 | 593
2017 | FCA US LLC | Jeep | Grand Cherokee 4X4 | CRX | 761 | 3.6 | 6 | Auto(A8) | 18 | 25 | 21 | 23.149 | 34.5 | 27.172 | 18.4483 | 24.5623 | 20.7754 |  | NA | Naturally Aspirated | A | Automatic |  | 8 | Y | N | 4 | 4-Wheel Drive | 10 |  |  | G | Gasoline (Regular Unleaded Recommended) | MPG | miles per gallon | T | Truck | [6 empty] | 1750 | 1750 | [20 empty] | 2 | 2 | 33 | Standard SUV 4WD |  | Derived 5-cycle label | 2016-07-25 | 20215 | N | N |  |  | N | N |  | N |  | Y | Cam Phaser | Y | 2-step variable valve lift | [25 empty] | MFI | Multipoint/sequential fuel injection |  |  | N | SAE 5W20 | Y | Yes | [9 empty] | 4 | 4 |  | HCRXT03.65P3 | 6 | [15 empty] | 1750 | 481 | 361 | 427
2017 | FCA US LLC | Jeep | Grand Cherokee 4X4 | CRX | 516 | 5.7 | 8 | Auto(A8) | 14 | 22 | 17 | 17.3 | 30.1 | 21.394 | 14.0551 | 21.6461 | 16.6887 |  | NA | Naturally Aspirated | A | Automatic |  | 8 | Y | N | A | All Wheel Drive | 10 |  |  | GM | Gasoline (Mid Grade Unleaded Recommended) | MPG | miles per gallon | T | Truck | [6 empty] | 2350 | 2350 | [20 empty] | 1 | 1 | 33 | Standard SUV 4WD |  | Derived 5-cycle label | 2016-07-25 | 20392 | N |  |  |  | N | N |  | Y | Solenoids | Y | Cam phasers | N | [26 empty] | MFI | Multipoint/sequential fuel injection |  |  | N | SAE 5W-20 | N | No | [9 empty] | 3 | 3 |  | HCRXT05.75P1 | 6 | [15 empty] | 4750 | 633 | 410 | 533
2017 | FCA US LLC | Jeep | Grand Cherokee SRT 4x4 | CRX | 730 | 6.4 | 8 | Auto(A8) | 13 | 19 | 15 | 15.7 | 25.8 | 19.0572 | 12.8234 | 18.7387 | 14.9466 |  | NA | Naturally Aspirated | A | Automatic |  | 8 | Y | N | A | All Wheel Drive | 10 |  |  | GP | Gasoline (Premium Unleaded Recommended) | MPG | miles per gallon | T | Truck | [6 empty] | 2800 | 2800 | [20 empty] | 1 | 1 | 33 | Standard SUV 4WD |  | Derived 5-cycle label | 2016-07-25 | 20391 | N |  |  |  | N | N |  | Y | solenoids | N |  | N | [26 empty] | MFI | Multipoint/sequential fuel injection |  |  | N | 0W-40 | N | No | [9 empty] | 2 | 2 |  | HCRXT06.45P1 | 5 | [15 empty] | 7000 | 689 | 474 | 592
2017 | Toyota | LEXUS | GX 460 | TYX | 3 | 4.6 | 8 | Auto(S6) | 15 | 18 | 16 | 18.1 | 27 | 21.2524 | 14.666 | 18.2747 | 16.0963 |  | NA | Naturally Aspirated | SA | Semi-Automatic |  | 6 | Y | N | 4 | 4-Wheel Drive | 15 |  |  | GPR | Gasoline (Premium Unleaded Required) | MPG | miles per gallon | T | Truck | [6 empty] | 2600 | 2600 | [20 empty] | 2 | 2 | 33 | Standard SUV 4WD |  | Derived Vehicle Specific 5-cycle Calculation Approach for city label but Modified 5-cycle Calculation Approach for Highway label | 2016-08-20 | 20481 | N | N |  |  | N | N |  | N |  | Y | Intake and exhaust | N | [26 empty] | MFI | Multipoint/sequential fuel injection |  |  | N | 0W-20 | N | No | [9 empty] | 2 | 2 |  | HTYXT04.6B6X | 6 | [15 empty] | 6000 | 602 | 482 | 548
2017 | Toyota | LEXUS | LX 570 | TYX | 38 | 5.7 | 8 | Auto(S8) | 13 | 18 | 15 | 15.8498 | 25.2 | 19.0266 | 12.9392 | 18.3284 | 14.9123 |  | NA | Naturally Aspirated | SA | Semi-Automatic |  | 8 | Y | N | 4 | 4-Wheel Drive | 15 |  |  | GPR | Gasoline (Premium Unleaded Required) | MPG | miles per gallon | T | Truck | [6 empty] | 2800 | 2800 | [20 empty] | 2 | 2 | 33 | Standard SUV 4WD |  | Derived 5-cycle label | 2016-08-20 | 20501 | N | N |  |  | N | N | APPLIED TO LX 570 | N |  | Y | Intake and exhaust | N | [26 empty] | MFI | Multipoint/sequential fuel injection |  |  | N | 0W-20 | N | No | [9 empty] | 2 | 2 |  | HTYXT05.7BEY | 5 | [15 empty] | 7000 | 687 | 485 | 596
2017 | Toyota | LEXUS | RX 450h AWD | TYX | 85 | 3.5 | 6 | Auto(AV-S6) | 31 | 28 | 30 | 41.5936 | 39.9929 | 40.8577 | 31.2673 | 28.1221 | 29.7691 |  | NA | Naturally Aspirated | SCV | Selectable Continuously Variable (e.g. CVT with paddles) |  | 6 | N | N | A | All Wheel Drive | 15 |  |  | GPR | Gasoline (Premium Unleaded Required) | MPG | miles per gallon | T | Truck | [6 empty] | 1400 | 1400 | [19 empty] | SIDI & PFI; | 2 | 2 | 33 | Standard SUV 4WD |  | Derived 5-cycle label | 2016-09-03 | 20811 | N | N |  |  | N | N |  | N |  | Y | Intake and exhaust | N |  | Battery(s) |  | 1 | NiMH |  | 288 | 6.5 | 42.6 | On-Board |  |  | Electrical Regen Brake |  | Both | N |  |  |  |  | 2 | AC Induction |  | 12 and 56 |  |  | GDPI | Spark Ignition direct & ported injection | N | N | N | 0W-20 | Y | Yes | HYBRID | [8 empty] | 7 | 7 |  | HTYXT03.5P34 | 8 | [14 empty] | 0 |  | 283 | 314 | 297
2017 | Ford Motor Company | Lincoln | Navigator 4WD | FMX | 247 | 3.5 | 6 | Auto(S6) | 15 | 20 | 17 | 17.9356 | 27.5606 | 21.2798 | 14.5407 | 19.9361 | 16.5571 |  | TC | Turbocharged | SA | Semi-Automatic |  | 6 | Y | N | P | Part-time 4-Wheel Drive | 15 |  |  | G | Gasoline (Regular Unleaded Recommended) | MPG | miles per gallon | T | Truck | [6 empty] | 2150 | 2150 | [19 empty] | SIDI; | 2 | 2 | 33 | Standard SUV 4WD |  | Derived 5-cycle label | 2016-05-25 | 19803 | N | N |  |  | N | N | Navigator | N |  | Y | TiVCT | N | [26 empty] | GDI | Spark Ignition Direct Injection |  |  | N | 5W-30 GF-5 | N | No | [9 empty] | 3 | 3 |  | HFMXT03.54HE | 5 | [15 empty] | 3750 | 611 | 446 | 537
2017 | Ford Motor Company | Lincoln | Navigator L 4WD | FMX | 252 | 3.5 | 6 | Auto(S6) | 15 | 19 | 16 | 18 | 26.1 | 20.9218 | 14.5898 | 18.9434 | 16.2727 |  | TC | Turbocharged | SA | Semi-Automatic |  | 6 | Y | N | P | Part-time 4-Wheel Drive | 15 |  |  | G | Gasoline (Regular Unleaded Recommended) | MPG | miles per gallon | T | Truck | [6 empty] | 2300 | 2300 | [19 empty] | SIDI; | 2 | 2 | 33 | Standard SUV 4WD |  | Derived 5-cycle label | 2016-05-25 | 19802 | Y | N |  |  | N | N | Navigator | N |  | Y | TiVCT | N | [26 empty] | GDI | Spark Ignition Direct Injection |  |  | N | 5W-30 GF-5 | N | No | [9 empty] | 2 | 2 |  | HFMXT03.54HE | 5 | [15 empty] | 4500 | 609 | 468 | 546
2017 | Maserati | MASERATI | LEVANTE | MAX | 41 | 3 | 8 | Auto(A8) | 14 | 20 | 16 | 17.7 | 27.2 | 21.0006 | 14.3609 | 19.6917 | 16.3531 |  | TC | Turbocharged | A | Automatic |  | 8 | Y | N | A | All Wheel Drive | 10 |  |  | GPR | Gasoline (Premium Unleaded Required) | MPG | miles per gallon | T | Truck |  |  | 88 | 20 |  |  | 2600 | 2600 | [19 empty] | SIDI; | 2 | 2 | 33 | Standard SUV 4WD |  | Derived 5-cycle label | 2016-06-24 | 20157 | Y | N |  |  | N | N | This variant has 424 hp. | N | Not Applicable. | Y | Variable camshaft timing for exhaust and inlet. | N | Not Applicable. | [25 empty] | GDI | Spark Ignition Direct Injection | N |  | N | SAE 5W/40 API SL/CF | N | No | [7 empty] | 21.1 |  | 2 | 2 |  | HMAXT03.0AWD | 5 | [15 empty] | 6000 | 625 | 454 | 548
2017 | Maserati | MASERATI | LEVANTE S | MAX | 40 | 3 | 8 | Auto(A8) | 14 | 19 | 16 | 17.4 | 26.5 | 20.5802 | 14.1316 | 19.216 | 16.0416 |  | TC | Turbocharged | A | Automatic |  | 8 | Y | N | A | All Wheel Drive | 10 |  |  | GPR | Gasoline (Premium Unleaded Required) | MPG | miles per gallon | T | Truck |  |  | 88 | 20 |  |  | 2600 | 2600 | [19 empty] | SIDI; | 2 | 2 | 33 | Standard SUV 4WD |  | Derived 5-cycle label | 2016-06-24 | 20169 | Y | N |  |  | N | N | This variant has 424 hp. | N | Not Applicable. | Y | Variable camshaft timing for exhaust and inlet. | N | Not Applicable. | [25 empty] | GDI | Spark Ignition Direct Injection | N |  | N | SAE 5W/40 API SL/CF | N | No | [7 empty] | 21.1 |  | 2 | 2 |  | HMAXT03.0AWD | 5 | [15 empty] | 6000 | 633 | 465 | 557
2017 | Mercedes-Benz | Mercedes-Benz | AMG G 63 | MBX | 440 | 5.5 | 8 | Auto(A7) | 12 | 14 | 13 | 14.9 | 20.7 | 17.0498 | 11.8014 | 14.1992 | 12.772 |  | TC | Turbocharged | A | Automatic |  | 7 | Y | N | 4 | 4-Wheel Drive | 10 |  |  | GPR | Gasoline (Premium Unleaded Required) | MPG | miles per gallon | T | Truck | [6 empty] | 3250 | 3250 | [19 empty] | SIDI; | 2 | 2 | 33 | Standard SUV 4WD |  | Vehicle Specific 5-cycle label | 2016-10-05 | 21042 |  | N |  |  | N | N | AMG G 63 | N |  | Y | Allows timing of the intake / exhaust valves to be changed while the engine is in operation | N | [26 empty] | GDI | Spark Ignition Direct Injection |  |  | N | 5W-30 and 0W-40 | Y | Yes | [7 empty] | 17.2 |  | 1 | 1 |  | HMBXT05.5U2A | 5 | [15 empty] | 9250 | 754 | 624 | 696
2017 | Mercedes-Benz | Mercedes-Benz | AMG G 65 | MBX | 441 | 6 | 12 | Auto(A7) | 11 | 13 | 12 | 13 | 18.6 | 15.0373 | 10.6006 | 13.06 | 11.5821 |  | TC | Turbocharged | A | Automatic |  | 7 | Y | N | 4 | 4-Wheel Drive | 10 |  |  | GPR | Gasoline (Premium Unleaded Required) | MPG | miles per gallon | T | Truck | [6 empty] | 3500 | 3500 | [20 empty] | 2 | 1 | 33 | Standard SUV 4WD |  | Vehicle Specific 5-cycle label | 2016-10-11 | 21066 |  | N |  |  | N | N | A217E60TC (AMG S65 convertible) C217E60TC (AMG S65 coupe) V222E60TC (AMG S65) R231E60TC (AMG SL65) G463E60TC (AMG G65) | N |  | Y | Allows timing of the intake / exhaust valves to be changed while the engine is in operation | N | [26 empty] | MFI | Multipoint/sequential fuel injection |  |  | N | 5W30 / 225.10 | N | No | AMG G 65 | [6 empty] | 15.1 |  | 1 | 1 |  | HMBXJ06.0U2A | 6 | [15 empty] | 10500 | 833 | 675 | 762
2017 | Mercedes-Benz | Mercedes-Benz | AMG GLE 43 4MATIC (coupe) | MBX | 271 | 3 | 6 | Auto(A9) | 17 | 23 | 20 | 21.7 | 32.2 | 25.4318 | 17.3756 | 23.0453 | 19.5388 |  | TC | Turbocharged | A | Automatic |  | 9 | Y | N | 4 | 4-Wheel Drive | 10 |  |  | GPR | Gasoline (Premium Unleaded Required) | MPG | miles per gallon | T | Truck | [6 empty] | 2100 | 2100 | [19 empty] | SIDI; | 2 | 2 | 33 | Standard SUV 4WD |  | Derived 5-cycle label | 2016-07-26 | 20545 |  | N |  |  | N | N | GLS 450 4MATIC, AMG GLE 43 4MATIC, AMG GLE 43 4MATIC Coupe | N |  | Y | Allows timing of the intake/exhaust valves to be changed while the engin is in operation | N | [26 empty] | GDI | Spark Ignition Direct Injection |  |  | N | 5W30 DC225.10 | N | No | GLE 43 4MATIC (coupe) | [6 empty] | 25.6 |  | 4 | 4 |  | HMBXT03.0U2B | 5 | [15 empty] | 3500 | 510 | 386 | 454
2017 | Mercedes-Benz | Mercedes-Benz | AMG GLE 63 | MBX | 406 | 5.5 | 8 | Auto(A7) | 13 | 17 | 15 | 17.1 | 24.4 | 19.7604 | 13.0639 | 16.8556 | 14.5353 |  | TC | Turbocharged | A | Automatic |  | 7 | Y | N | 4 | 4-Wheel Drive | 10 |  |  | GPR | Gasoline (Premium Unleaded Required) | MPG | miles per gallon | T | Truck | [6 empty] | 2800 | 2800 | [19 empty] | SIDI; | 2 | 2 | 33 | Standard SUV 4WD |  | Vehicle Specific 5-cycle label | 2016-07-26 | 20538 |  | N |  |  | N | N | AMG GLE 63 | N |  | Y | Allows timing of the intake / exhaust valves to be changed while the engine is in operation | N | [26 empty] | GDI | Spark Ignition Direct Injection |  |  | N | 5W-30 and 0W-40 | Y | Yes | [7 empty] | 19.9 |  | 2 | 2 |  | HMBXT05.5U2A | 5 | [15 empty] | 7000 | 680 | 525 | 611
2017 | Mercedes-Benz | Mercedes-Benz | AMG GLE 63 S | MBX | 272 | 5.5 | 8 | Auto(A7) | 13 | 17 | 15 | 17.1 | 24.4 | 19.7604 | 13.0639 | 16.8556 | 14.5353 |  | TC | Turbocharged | A | Automatic |  | 7 | Y | N | 4 | 4-Wheel Drive | 10 |  |  | GPR | Gasoline (Premium Unleaded Required) | MPG | miles per gallon | T | Truck | [6 empty] | 2800 | 2800 | [19 empty] | SIDI; | 2 | 2 | 33 | Standard SUV 4WD |  | Vehicle Specific 5-cycle label | 2016-07-26 | 20541 |  | N |  |  | N | N | AMG GLS 63, AMG GLE 63 S, AMG GLE 63 S (COUPE) | N |  | Y | Allows timing of the intake / exhaust valves to be changed while the engine is in operation | N | [26 empty] | GDI | Spark Ignition Direct Injection |  |  | N | 5W-30 and 0W-40 | Y | Yes | [7 empty] | 19.9 |  | 2 | 2 |  | HMBXT05.5U2A | 5 | [15 empty] | 7000 | 680 | 525 | 611
2017 | Mercedes-Benz | Mercedes-Benz | AMG GLE 63 S (coupe) | MBX | 274 | 5.5 | 8 | Auto(A7) | 14 | 18 | 15 | 16.7 | 24.8 | 19.5774 | 13.6578 | 18.3821 | 15.4439 |  | TC | Turbocharged | A | Automatic |  | 7 | Y | N | 4 | 4-Wheel Drive | 10 |  |  | GPR | Gasoline (Premium Unleaded Required) | MPG | miles per gallon | T | Truck | [6 empty] | 2800 | 2800 | [19 empty] | SIDI; | 2 | 2 | 33 | Standard SUV 4WD |  | Vehicle Specific 5-cycle label | 2016-07-26 | 20539 |  | N |  |  | N | N | AMG GLS 63, AMG GLE 63 S, AMG GLE 63 S (COUPE) | N |  | Y | Allows timing of the intake / exhaust valves to be changed while the engine is in operation | N | [26 empty] | GDI | Spark Ignition Direct Injection |  |  | N | 5W-30 and 0W-40 | Y | Yes | GLE 63 AMG S (coupe) | [6 empty] | 19.7 |  | 2 | 2 |  | HMBXT05.5U2A | 5 | [15 empty] | 7000 | 650 | 482 | 574
2017 | Mercedes-Benz | Mercedes-Benz | AMG GLS 63 | MBX | 424 | 5.5 | 8 | Auto(A7) | 13 | 17 | 14 | 16.4 | 24.2 | 19.1822 | 12.95 | 16.7703 | 14.4291 |  | TC | Turbocharged | A | Automatic |  | 7 | Y | N | 4 | 4-Wheel Drive | 10 |  |  | GPR | Gasoline (Premium Unleaded Required) | MPG | miles per gallon | T | Truck | [6 empty] | 3000 | 3000 | [19 empty] | SIDI; | 2 | 2 | 33 | Standard SUV 4WD |  | Vehicle Specific 5-cycle label | 2016-04-08 | 19646 |  | N |  |  | N | N | AMG GLS 63, AMG GLE 63 S, AMG GLE 63 S (COUPE) | N |  | Y | Allows timing of the intake / exhaust valves to be changed while the engine is in operation | N | [26 empty] | GDI | Spark Ignition Direct Injection |  |  | N | 5W-30 and 0W-40 | Y | Yes | AMG GLS 63 | [6 empty] | 19.3 |  | 1 | 1 |  | HMBXT05.5U2A | 5 | [15 empty] | 8000 | 686 | 527 | 615
2017 | Mercedes-Benz | Mercedes-Benz | GLE 350 4MATIC | MBX | 821 | 3.5 | 6 | Auto(A7) | 18 | 22 | 19 | 21.9 | 31.1 | 25.263 | 17.5243 | 22.3141 | 19.398 |  | NA | Naturally Aspirated | A | Automatic |  | 7 | Y | N | 4 | 4-Wheel Drive | 85 |  | 470 | GPR | Gasoline (Premium Unleaded Required) | MPG | miles per gallon | T | Truck | [6 empty] | 2200 | 2200 | 13 | 17 | 14 | 16.3 | 23.4 | 18.8775 | 13.0432 | 16.7894 | 14.499 | 340 | E | Ethanol (E85) | MPG | miles per gallon | 2200 | 478 | 371 | 429 | 2200 | SIDI; FFV; | 2 | 2 | 33 | Standard SUV 4WD |  | Derived 5-cycle label | 2016-07-26 | 20553 |  | N |  |  | N | N |  | N |  | Y | Allows timing of the intake / exhaust valves to be changed while the engine is in operation | N | [26 empty] | GDI | Spark Ignition Direct Injection |  |  | N | 5W30 / 225.10 | N | No | FFV | [6 empty] | 25.4 |  | 4 | 4 | 4 | HMBXT03.5U2B | 5 | [15 empty] | 4000 | 505 | 397 | 457
2017 | Mercedes-Benz | Mercedes-Benz | GLE 350 4MATIC | MBX | 402 | 3.5 | 6 | Auto(A7) | 18 | 22 | 19 | 21.9 | 31.1 | 25.263 | 17.5243 | 22.3141 | 19.398 |  | NA | Naturally Aspirated | A | Automatic |  | 7 | Y | N | 4 | 4-Wheel Drive | 10 |  |  | GPR | Gasoline (Premium Unleaded Required) | MPG | miles per gallon | T | Truck | [6 empty] | 2200 | 2200 | [19 empty] | SIDI; | 2 | 2 | 33 | Standard SUV 4WD |  | Derived 5-cycle label | 2016-07-20 | 20548 |  | N |  |  | N | N |  | N |  | Y | Allows timing of the intake/exhaust valves to be changed while the engin is in operation | N | [26 empty] | GDI | Spark Ignition Direct Injection |  |  | N | 5W30 DC225.10 | N | No | GLE 350 4MATIC | [6 empty] | 25.4 |  | 4 | 4 |  | HMBXT03.5U2A | 5 | [15 empty] | 4000 | 505 | 397 | 457
2017 | Mercedes-Benz | Mercedes-Benz | GLE 400 4MATIC | MBX | 408 | 3 | 6 | Auto(A9) | 18 | 23 | 20 | 22.6 | 32.2 | 26.1019 | 18.0431 | 23.0453 | 19.9963 |  | TC | Turbocharged | A | Automatic |  | 9 | Y | N | 4 | 4-Wheel Drive | 10 |  |  | GPR | Gasoline (Premium Unleaded Required) | MPG | miles per gallon | T | Truck | [6 empty] | 2100 | 2100 | [19 empty] | SIDI; | 2 | 2 | 33 | Standard SUV 4WD |  | Derived 5-cycle label | 2016-07-26 | 20546 |  | N |  |  | N | N | GLE 400 4MATIC | N |  | Y | Allows timing of the intake/exhaust valves to be changed while the engin is in operation | N | [26 empty] | GDI | Spark Ignition Direct Injection |  |  | N | 5W30 DC225.10 | Y | Yes | GLE 400 4MATIC | [6 empty] | 26.3 |  | 4 | 4 |  | HMBXT03.0U2B | 5 | [15 empty] | 3500 | 493 | 386 | 445
2017 | Mercedes-Benz | Mercedes-Benz | GLS 450 4MATIC | MBX | 421 | 3 | 6 | Auto(A9) | 17 | 22 | 19 | 20.6 | 30.4 | 24.0954 | 16.5545 | 21.8468 | 18.5799 |  | TC | Turbocharged | A | Automatic |  | 9 | Y | N | 4 | 4-Wheel Drive | 10 |  |  | GPR | Gasoline (Premium Unleaded Required) | MPG | miles per gallon | T | Truck | [6 empty] | 2200 | 2200 | [19 empty] | SIDI; | 2 | 2 | 33 | Standard SUV 4WD |  | Derived 5-cycle label | 2016-04-08 | 19647 |  | N |  |  | N | N | GLE 400 4MATIC | N |  | Y | Allows timing of the intake/exhaust valves to be changed while the engin is in operation | N | [26 empty] | GDI | Spark Ignition Direct Injection |  |  | N | 5W30 DC225.10 | Y | Yes | GLS 450 4MATIC | [6 empty] | 24.3 |  | 4 | 4 |  | HMBXT03.0U2B | 5 | [15 empty] | 4000 | 535 | 406 | 477
2017 | Mercedes-Benz | Mercedes-Benz | GLS 550 4MATIC | MBX | 423 | 4.7 | 8 | Auto(A9) | 14 | 18 | 16 | 17.6 | 25.6 | 20.48 | 14.1064 | 18.2666 | 15.7172 |  | TC | Turbocharged | A | Automatic |  | 9 | Y | N | 4 | 4-Wheel Drive | 10 |  |  | GPR | Gasoline (Premium Unleaded Required) | MPG | miles per gallon | T | Truck | [6 empty] | 2600 | 2600 | [19 empty] | SIDI; | 2 | 2 | 33 | Standard SUV 4WD |  | Vehicle Specific 5-cycle label | 2016-05-04 | 19730 |  | N |  |  | N | N | GLS 550 4MATIC, GLE 550 4MATIC | N |  | Y | Allows timing of the intake / exhaust valves to be changed while the engine is in operation | N | [26 empty] | GDI | Spark Ignition Direct Injection |  |  | N | 5W-30 and 0W-40 | Y | Yes | GLS 550 4MATIC | [6 empty] | 20.6 |  | 2 | 2 |  | HMBXT05.5U2A | 5 | [15 empty] | 6000 | 628 | 482 | 562
2017 | Nissan | NISSAN | ARMADA 4WD | NSX | 283 | 5.6 | 8 | Auto(S7) | 13 | 18 | 15 | 16.3603 | 25.9246 | 19.6171 | 13.3329 | 18.0617 | 15.1135 |  | NA | Naturally Aspirated | SA | Semi-Automatic |  | 7 | Y | N | 4 | 4-Wheel Drive | 10 |  |  | G | Gasoline (Regular Unleaded Recommended) | MPG | miles per gallon | T | Truck | [6 empty] | 2450 | 2450 | [19 empty] | SIDI; | 2 | 2 | 33 | Standard SUV 4WD |  | Derived Vehicle Specific 5-cycle Calculation Approach for city label but Modified 5-cycle Calculation Approach for Highway label | 2016-08-16 | 20378 | N | N |  |  | N | N | TITAN 2WD, TITAN 4WD, TITAN 4WD PRO-4X, ARMADA 2WD, ARMADA 4WD | N | N.A. | Y | ECM controlled, Oil pressure driven | Y | VVEL controlled, Motor driven | [25 empty] | GDI | Spark Ignition Direct Injection |  |  | N | SAE 0W-20 | N | No | [9 empty] | 2 | 2 |  | HNSXT05.6N9A | 6 | [15 empty] | 5250 | 670 | 488 | 588
2017 | Porsche | Porsche | Cayenne | PRX | 401 | 3.6 | 6 | Auto(S8) | 18 | 24 | 20 | 22.8 | 33.8 | 26.712 | 18.1909 | 24.1023 | 20.4477 |  | NA | Naturally Aspirated | SA | Semi-Automatic |  | 8 | Y | N | A | All Wheel Drive | 10 |  |  | GP | Gasoline (Premium Unleaded Recommended) | MPG | miles per gallon | T | Truck | [6 empty] | 2100 | 2100 | [19 empty] | SIDI; | 2 | 2 | 33 | Standard SUV 4WD |  | Derived 5-cycle label | 2016-06-24 | 20057 |  | N |  |  | N | N |  | N |  | Y | Porsche VVT | Y | Porsche VVT | [25 empty] | GDI | Spark Ignition Direct Injection |  |  | N | 0W40 | Y | Yes | Cayenne | [8 empty] | 4 | 4 |  | HPRXT03.6PV6 | 5 | [15 empty] | 3500 | 485 | 368 | 432
2017 | Porsche | Porsche | Cayenne GTS | PRX | 412 | 3.6 | 6 | Auto(S8) | 16 | 23 | 19 | 20.2 | 31.6 | 24.1148 | 16.3 | 22.6 | 18.6 |  | TC | Turbocharged | SA | Semi-Automatic |  | 8 | Y | N | A | All Wheel Drive | 10 |  |  | GPR | Gasoline (Premium Unleaded Required) | MPG | miles per gallon | T | Truck | [6 empty] | 2200 | 2200 | [19 empty] | SIDI; | 2 | 2 | 33 | Standard SUV 4WD |  | Derived 5-cycle label | 2016-04-29 | 19706 | N | N |  |  | N | N | Cayenne GTS | N |  | Y | Porsche VVT | Y | Porsche VVT | [25 empty] | GDI | Spark Ignition Direct Injection |  |  | N | 0W40 | Y | Yes | N/A | [8 empty] | 4 | 4 |  | HPRXT03.6MCS | 6 | [15 empty] | 4000 | 546 | 391 | 476
2017 | Porsche | Porsche | Cayenne Platinum | PRX | 402 | 3.6 | 6 | Auto(S8) | 17 | 23 | 19 | 21.6 | 32.2 | 25.3562 | 17.3012 | 23.0453 | 19.4869 |  | NA | Naturally Aspirated | SA | Semi-Automatic |  | 8 | Y | N | A | All Wheel Drive | 10 |  |  | GP | Gasoline (Premium Unleaded Recommended) | MPG | miles per gallon | T | Truck | [6 empty] | 2200 | 2200 | [19 empty] | SIDI; | 2 | 2 | 33 | Standard SUV 4WD |  | Derived 5-cycle label | 2016-06-24 | 20062 |  | N |  |  | N | N |  | N |  | Y | Porsche VVT | Y | Porsche VVT | [25 empty] | GDI | Spark Ignition Direct Injection |  |  | N | 0W40 | Y | Yes | Cayenne Platinum | [8 empty] | 4 | 4 |  | HPRXT03.6PV6 | 5 | [15 empty] | 4000 | 510 | 383 | 453
2017 | Porsche | Porsche | Cayenne S | PRX | 411 | 3.6 | 6 | Auto(S8) | 17 | 24 | 20 | 21.1 | 34.1 | 25.4694 | 16.9 | 24.3 | 19.6 |  | TC | Turbocharged | SA | Semi-Automatic |  | 8 | Y | N | A | All Wheel Drive | 10 |  |  | GPR | Gasoline (Premium Unleaded Required) | MPG | miles per gallon | T | Truck | [6 empty] | 2100 | 2100 | [19 empty] | SIDI; | 2 | 2 | 33 | Standard SUV 4WD |  | Derived 5-cycle label | 2016-04-29 | 19700 | N | N |  |  | N | N | Cayenne S | N |  | Y | Porsche VVT | Y | Porsche VVT | [25 empty] | GDI | Spark Ignition Direct Injection |  |  | N | 0W40 | Y | Yes | N/A | [8 empty] | 4 | 4 |  | HPRXT03.6MCS | 6 | [15 empty] | 3500 | 524 | 365 | 452
2017 | Porsche | Porsche | Cayenne Turbo | PRX | 421 | 4.8 | 8 | Auto(S8) | 14 | 21 | 17 | 17.5 | 29.1 | 21.3254 | 14.2081 | 20.9751 | 16.6211 |  | TC | Turbocharged | SA | Semi-Automatic |  | 8 | Y | N | A | All Wheel Drive | 10 |  |  | GPR | Gasoline (Premium Unleaded Required) | MPG | miles per gallon | T | Truck | [6 empty] | 2450 | 2450 | [19 empty] | SIDI; | 2 | 2 | 33 | Standard SUV 4WD |  | Derived 5-cycle label | 2016-06-17 | 19996 |  | N |  |  | N | N | Cayenne Turbo | N |  | Y | Porsche VVT | Y | Porsche VVT | [25 empty] | GDI | Spark Ignition Direct Injection |  |  | N | 0W40 | Y | Yes | N/A | [8 empty] | 3 | 3 |  | HPRXT04.8CTD | 5 | [15 empty] | 5250 | 626 | 425 | 536
2017 | Porsche | Porsche | Cayenne Turbo S | PRX | 422 | 4.8 | 8 | Auto(S8) | 14 | 21 | 17 | 17.5 | 29.1 | 21.3254 | 14.2081 | 20.9751 | 16.6211 |  | TC | Turbocharged | SA | Semi-Automatic |  | 8 | Y | N | A | All Wheel Drive | 10 |  |  | GPR | Gasoline (Premium Unleaded Required) | MPG | miles per gallon | T | Truck | [6 empty] | 2450 | 2450 | [19 empty] | SIDI; | 2 | 2 | 33 | Standard SUV 4WD |  | Derived 5-cycle label | 2016-06-17 | 19995 |  | N |  |  | N | N | Cayenne Turbo S | N |  | Y | Porsche VVT | Y | Porsche VVT | [25 empty] | GDI | Spark Ignition Direct Injection |  |  | N | 0W40 | Y | Yes | N/A | [8 empty] | 3 | 3 |  | HPRXT04.8CTD | 5 | [15 empty] | 5250 | 626 | 425 | 536
2017 | Toyota | TOYOTA | LAND CRUISER WAGON 4WD | TYX | 37 | 5.7 | 8 | Auto(S8) | 13 | 18 | 15 | 16.0486 | 24.7499 | 19.0648 | 13.0928 | 18.0199 | 14.9298 |  | NA | Naturally Aspirated | SA | Semi-Automatic |  | 8 | Y | N | 4 | 4-Wheel Drive | 15 |  |  | G | Gasoline (Regular Unleaded Recommended) | MPG | miles per gallon | T | Truck | [6 empty] | 2450 | 2450 | [20 empty] | 2 | 2 | 33 | Standard SUV 4WD |  | Derived 5-cycle label | 2016-08-16 | 20500 | N | N |  |  | N | N | APPLIED TO SEQUOIA 2WD/4WD AND LAND CRUISER WAGON 4WD | N |  | Y | Intake and exhaust | N | [26 empty] | MFI | Multipoint/sequential fuel injection |  |  | N | 0W-20 | N | No | [9 empty] | 2 | 2 |  | HTYXT05.7BEY | 5 | [15 empty] | 5250 | 679 | 493 | 595
2017 | Toyota | TOYOTA | SEQUOIA 4WD | TYX | 12 | 5.7 | 8 | Auto(S6) | 13 | 17 | 14 | 15.472 | 23.7006 | 18.3369 | 12.6468 | 17.2981 | 14.3877 |  | NA | Naturally Aspirated | SA | Semi-Automatic |  | 6 | Y | N | P | Part-time 4-Wheel Drive | 15 |  |  | G | Gasoline (Regular Unleaded Recommended) | MPG | miles per gallon | T | Truck | [6 empty] | 2600 | 2600 | [20 empty] | 2 | 2 | 33 | Standard SUV 4WD |  | Derived 5-cycle label | 2016-10-06 | 20628 | N | N |  |  | N | N | APPLIED TO SEQUOIA 2WD/4WD AND LAND CRUISER WAGON 4WD | N |  | Y | Intake and exhaust | N | [26 empty] | MFI | Multipoint/sequential fuel injection |  |  | N | 0W-20 | N | No | [9 empty] | 1 | 1 |  | HTYXT05.7BEY | 5 | [15 empty] | 6000 | 696 | 512 | 613
2017 | Toyota | TOYOTA | SEQUOIA 4WD FFV | TYX | 8 | 5.7 | 8 | Auto(S6) | 13 | 17 | 14 | 15.7272 | 24.0274 | 18.622 | 12.8444 | 17 | 14 |  | NA | Naturally Aspirated | SA | Semi-Automatic |  | 6 | Y | N | P | Part-time 4-Wheel Drive | 85 |  | 370 | G | Gasoline (Regular Unleaded Recommended) | MPG | miles per gallon | T | Truck | [6 empty] | 2600 | 2600 | 9 | 13 | 10 | 11.2898 | 17.3904 | 13.4061 | 9.2204 | 12.6829 | 10.5118 | 264 | E | Ethanol (E85) | MPG | miles per gallon | 3100 | 660 | 479 | 609 | 3100 | FFV; | 2 | 2 | 33 | Standard SUV 4WD |  | Derived 5-cycle label | 2016-10-03 | 20631 | N | N |  |  | N | N |  | N |  | Y | Intake and exhaust | N | [26 empty] | MFI | Multipoint/sequential fuel injection |  |  | N | 0W-20 | N | No | [9 empty] | 1 | 1 | 2 | HTYXT05.7XE8 | 5 | [15 empty] | 6000 | 690 | 520 | 632
2017 | Volkswagen Group of | Volkswagen | Touareg | VGA | 46 | 3.6 | 6 | Auto(S8) | 17 | 23 | 19 | 21.3 | 31.6 | 24.9612 | 17.0777 | 22.6469 | 19.2027 |  | NA | Naturally Aspirated | SA | Semi-Automatic |  | 8 | Y | N | A | All Wheel Drive | 15 |  |  | G | Gasoline (Regular Unleaded Recommended) | MPG | miles per gallon | T | Truck | [6 empty] | 1950 | 1950 | [19 empty] | SIDI; | 2 | 2 | 33 | Standard SUV 4WD |  | Derived 5-cycle label | 2016-07-14 | 20376 | N | N |  |  | N | N |  | N |  | Y | INTAKE / EXAUST CAM TIMING ADJUSTED HYDRAULICALLY AND CONTROLLED ELECTRONICALLY | N | [26 empty] | GDI | Spark Ignition Direct Injection |  |  | N | 5W40 VW 50200 | N | No | [7 empty] | 25 |  | 4 | 4 |  | HVGAT03.6VUK | 6 | [15 empty] | 2750 | 519 | 392 | 462
2017 | Volvo | Volvo Cars of North America, LLC | XC90 AWD | VVX | 53 | 2 | 4 | Auto(S8) | 22 | 25 | 23 | 27.5 | 39 | 31.7073 | 21.7 | 24.7 | 22.9546 |  | TC | Turbocharged | SA | Semi-Automatic |  | 8 | Y | N | A | All Wheel Drive | 10 |  |  | GPR | Gasoline (Premium Unleaded Required) | MPG | miles per gallon | T | Truck | [6 empty] | 1850 | 1850 | [19 empty] | SIDI; | 2 | 2 | 33 | Standard SUV 4WD |  | Derived Vehicle Specific 5-cycle Calculation Approach for city label but Modified 5-cycle Calculation Approach for Highway label | 2016-06-01 | 19920 | N | N |  |  | N | N | Carryover engine and carryover durability and EDV. All variants/models are trucks. | N |  | Y | Timing on both the intake and exhaust side. | N | [26 empty] | GDI | Spark Ignition Direct Injection |  |  | N | 5W-30 | Y | Yes | Blank | [6 empty] | 31.7 |  | 5 | 5 |  | HVVXT02.0U3T | 6 | [15 empty] | 2250 | 408 | 355 | 384
2017 | Volvo | Volvo Cars of North America, LLC | XC90 AWD | VVX | 52 | 2 | 4 | Auto(S8) | 20 | 25 | 22 | 25.8739 | 36.3864 | 29.7405 | 20.4122 | 24.5622 | 22.0919 |  | TS | Turbocharged+Supercharged | SA | Semi-Automatic |  | 8 | Y | N | A | All Wheel Drive | 10 |  |  | GPR | Gasoline (Premium Unleaded Required) | MPG | miles per gallon | T | Truck | [6 empty] | 1900 | 1900 | [19 empty] | SIDI; | 2 | 2 | 33 | Standard SUV 4WD |  | Derived Vehicle Specific 5-cycle Calculation Approach for city label but Modified 5-cycle Calculation Approach for Highway label | 2016-06-01 | 19919 | N | N |  |  | N | N | Carryover engine and carryover durability and EDV. Higher horsepower version with added supercharger. | N |  | Y | Timing on both the exhaust and the intake side. | N | [26 empty] | GDI | Spark Ignition Direct Injection |  |  | N | 5W-30 | Y | Yes | Blank | [6 empty] | 29.7 |  | 5 | 5 |  | HVVXT02.0U3T | 6 | [15 empty] | 2500 | 432 | 359 | 399

## EVs
2010 and Later Electric Vehicles - data in EPA's Verify data base - plus all-electric driving range information
[6 empty] | (Not Confidential) | [5 empty] | D.Good
PHEV
Total
Model Type Information | [8 empty] | Charge Depleting Information (Electricity Operation) | [26 empty] | Vehicle Information | [7 empty] | Ann Fuel Cost |  | Fuel 2 Information (Not Aplicable to Electric Vehicles) | [18 empty] | General Information | [8 empty] | General Electric Vehicle Information - Engine, Motor/Generator, Battery Information, etc. General Electric Vehicle Information - Engine, Motor/Generator, Battery Information, etc. | [54 empty] | FE & GHG Ratings |  |  | #1 Smog Rating Test Group |  |  |  | #2 Smog Rating Test Group |  |  |  | #3 Smog Rating Test Group |  |  |  | #4 Smog Rating Test Group |  |  |  | You Save/You Spend |  | Gasoline CO2 |  |  | PHEV | Battery Charge Time |  | Range | PHEV Composite MPG |  |  | Electric Driving Range
Model Yr | Mfr Name | Division | Carline | Verify Mfr Cd | Index (Model Type Index) | Eng Displ | # Cyl | Trans as listed in FE Guide (derived from col AA thru AF) | City FE (Guide) - Conventional Fuel | Hwy FE (Guide) - Conventional Fuel | Comb FE (Guide) - Conventional Fuel | City Unadj FE - Conventional Fuel | Hwy Unadj FE - Conventional Fuel | Comb Unadj FE - Conventional Fuel | City Unrd Adj FE - Conventional Fuel | Hwy Unrd Adj FE - Conventional Fuel | Comb Unrd Adj FE - Conventional Fuel | Guzzler? | Air Aspir Method | Air Aspiration Method Desc | Trans | Trans Desc | Trans, Other | # Gears | Trans Lockup | Trans Creeper Gear | Drive Sys | Drive Desc | Max Ethanol % - Gasoline | Max Biodiesel % | Range1 - Model Type Driving Range - Conventional Fuel | Fuel Usage - Conventional Fuel | Fuel Usage Desc - Conventional Fuel | Fuel Unit - Conventional Fuel | Fuel Unit Desc - Conventional Fuel | Gas Guzzler Exempt (Where Truck = 1975 NHTSA truck definition) | Gas Guzzler Exempt Desc (Where Truck = 1975 NHTSA truck definition) | 2Dr Pass Vol | 2Dr Lugg Vol | 4Dr Pass Vol | 4Dr Lugg Vol | Htchbk Pass Vol | Htchbk Lugg Vol | Annual Fuel1 Cost - Conventional Fuel | EPA Calculated Annual Fuel Cost - Conventional Fuel ----- Annual fuel cost error. Please revise Verify. | City2 FE (Guide) - Alternative Fuel | Hwy2 Fuel FE (Guide) - Alternative Fuel | Comb2 Fuel FE (Guide) - Alternative Fuel | City2 Unadj FE - Alternative Fuel | Hwy2 Unadj FE - Alternative Fuel | Comb2 Unadj FE - Alternative Fuel | City2 Unrd Adj FE - Alternative Fuel | Hwy2 Unrd Adj FE - Alternative Fuel | Cmb2 Unrd Adj FE - Alternative Fuel | Range2 - Alt Fuel Model Typ Driving Range - Alternative Fuel | Fuel2 Usage - Alternative Fuel | Fuel2 Usage Desc - Alternative Fuel | Fuel2 Unit - Alternative Fuel | Fuel2 Unit Desc - Alternative Fuel | Fuel2 Annual Fuel Cost - Alternative Fuel | City CO2 Rounded Adjusted - Fuel 2 | Hwy CO2 Rounded Adjusted - Fuel 2 | Comb CO2 Rounded Adjusted - Fuel 2 | Fuel2 EPA Calculated Annual Fuel Cost - Alternative Fuel | Descriptor - Model Type (40 Char or less) | Intake Valves Per Cyl | Exhaust Valves Per Cyl | Carline Class | Carline Class Desc | Car/Truck Category - Cash for Clunkers Bill. | Calc Approach Desc | Release Date (gold fill means release date is after 8/2/2012) | EPA FE Label Dataset ID | Unique Label? | Label Recalc? | Relabel | Relabel Desc | Suppressed? | Police/Emerg? | Comments - Mfr Eng Cnfg | Cyl Deact? | Cyl Deact Desc | Var Valve Timing? | Var Valve Timing Desc | Var Valve Lift? | Var Valve Lift Desc | Energy Storage Device Desc | Energy Storage Device,If Other | # Batteries | Battery Type Desc | Battery Type, If Other | Total Voltage for Battery Pack(s) | Batt Energy Capacity (Amp-hrs) | Batt Specific Energy (Watt-hr/kg) | Batt Charger Type Desc | Comments | # Capacitors | Regen Braking Type Desc | Regen Braking Type, If Other | Regen Braking Wheels Source (Front, Rear, Both) | Driver Cntrl Regen Braking? | Fuel Cell Desc | Usable H2 Fill Capacity (kg) | Fuel Cell Onboard H2 Capacity (kg) | HEV-EV Comments | # Drive Motor Gen | Motor Gen Type Desc | Motor Gen Type, If Other | Rated Motor Gen Power (kW) | Fuel Metering Type 1 Desc | Fuel Metering Type 2 Desc | Fuel Metering Sys Cd | Fuel Metering Sys Desc | Fuel Cell Vehicle (Y or N) | Off Board Charge Capable (Y or N) | Camless Valvetrain (Y or N) | Oil Viscosity | Stop/Start System (Engine Management System) Code | Stop/Start System (Engine Management System) Description | Model Type Desc (MFR entered) | Charge Depleting Calc Appr Code (PHEVs only) | Charge Depleting Calc Appr Desc (PHEVs only) | Charge Sustaining Calc Appr Code (PHEVs only) | Charge Sustaining Calc Appr Desc (PHEVs only) | EPA Calculated Annual Fuel Cost | EPA Calculated Gas Guzzler MPG | MFR Calculated Gas Guzzler MPG | EPA Calculated Gas Guzzler Indicator (Y or N) | FE Rating (1-10 rating on Label) | GHG Rating (1-10 rating on Label) | GHG 1-10 rating on Ethanol (EPA Determined) | #1 Smog Rating Test Group | #1 Mfr Smog Rating (Mfr Smog 1-10 Rating on Label for Test Group 1) | #1 EPA Smog Rating (EPA Smog 1-10 Rating on Label for Test Group 1) | SmartWay1 (EPA-derived SmartWay rating for Test Group 1) | #2 Smog Rating Test Group | #2 Mfr Smog Rating (Mfr Smog 1-10 Rating on Label for Test Group 2) | #2 EPA Smog Rating (EPA Smog 1-10 Rating on Label for Test Group 2) | SmartWay2 (EPA-derived SmartWay rating for Test Group 2) | #3 Smog Rating Test Group | #3 Mfr Smog Rating (Mfr Smog 1-10 Rating on Label for Test Group 3) | #3 EPA Smog Rating (EPA Smog 1-10 Rating on Label for Test Group 3) | SmartWay3 (EPA-derived SmartWay rating for Test Group 3) | #4 Smog Rating Test Group | #4 Mfr Smog Rating (Mfr Smog 1-10 Rating on Label for Test Group 4) | #4 EPA Smog Rating (EPA Smog 1-10 Rating on Label for Test Group 4) | SmartWay4 (EPA-derived SmartWay rating for Test Group 4) | $ You Save over 5 years (amount saved in fuel costs over 5 years - on label) | $ You Spend over 5 years (increased amount spent in fuel costs over 5 years - on label) | City CO2 Rounded Adjusted | Hwy CO2 Rounded Adjusted | Comb CO2 Rounded Adjusted (as shown on FE Label) | CO2-PHEV Composite Rounded Adjusted Combined CO2 | 240V Charge Time at 240 volts (hours) | 120V Charge time at 120 Volts (hours) | PHEV Total Driving Range (rounded to nearest 10 miles)DISTANCE | City PHEV Composite MPGe | Hwy PHEV Composite MPGe | Comb PHEV Composite MPGe | City Range (miles) | Hwy Range (miles) | Comb Range as shown on FE Label (miles)
[12 empty] | 2017 BMW I3 BEV (60 Amp-hour battery) | [16 empty] | 2017 BMW I3 BEV (60 Amp-hour battery) | [15 empty] | 2017 BMW I3 BEV (60 Amp-hour battery) | [14 empty] | 2017 BMW I3 BEV (60 Amp-hour battery) | [14 empty] | 2017 BMW I3 BEV (60 Amp-hour battery) | [15 empty] | 2017 BMW I3 BEV (60 Amp-hour battery) | [16 empty] | 2017 BMW I3 BEV (60 Amp-hour battery) | [16 empty] | 2017 BMW I3 BEV (60 Amp-hour battery) | [13 empty] | 2017 BMW I3 BEV (60 Amp-hour battery) | [14 empty] | 2017 BMW I3 BEV (60 Amp-hour battery)
2017 | BMW | BMW | I3 BEV (60 Amp-hour battery) | BMX | 100 | 0 |  | Auto(A1) | 137 | 111 | 124 | 196.4 | 159.1 | 177.6572 | 137.48 | 111.37 | 124.3601 |  |  |  | A | Automatic |  | 1 | N | N | R | 2-Wheel Drive, Rear |  |  | 81 | EL | Electricity | MPG | miles per gallon | N | Not exempt |  |  | 84 | 15 |  |  | 550 | 550 | [22 empty] | 3 | Subcompact Cars | car | Electric Vehicle 5-cycle label | 2016-07-15 | 20683 | N |  |  |  | N | N | [7 empty] | Battery(s) |  | 1 | Lithium Ion |  | 360 | 60 | 93 | On-Board |  |  | Electrical Regen Brake |  | Rear Wheels | N |  |  |  |  | 1 | AC Induction |  | 125 |  |  |  |  | N | Y |  |  | N | No | [9 empty] | 10 | 10 |  | HBMXV00.0I3B | 10 | [14 empty] | 4250 |  | 0 | 0 | 0 |  | 4 | [5 empty] | 89 | 71.6 | 81
| (tested in the (default) Comfort mode---not the ECO PRO or ECO PRO+ modes) | [7 empty] | 25 | 30 | 27 | 17.1571 | 21.183 | 18.9687 | 24.5163 | 30.264 | 27.1028 |  |  |  | A | Automatic |  | 1 | N | N | R | 2-Wheel Drive, Rear |  |  | 81 | EL | Electricity | KW-HR/100Miles | kilowatt-hour per 100 miles | N | Not exempt |  |  | 84 | 15 |  |  | 550 | 550 | [22 empty] | 3 | Subcompact Cars | car | Electric Vehicle 5-cycle label | 2016-07-15 | 20683 | N |  |  |  | N | N | [7 empty] | Battery(s) |  | 1 | Lithium Ion |  | 360 | 60 | 93 | On-Board |  |  | Electrical Regen Brake |  | Rear Wheels | N |  |  |  |  | 1 | AC Induction |  | 125 |  |  |  |  | N | Y |  |  | N | No | [9 empty] | 10 | 10 |  | HBMXV00.0I3B | 10 | [14 empty] | 4250 |  | 0 | 0 | 0 |  | 4 | [5 empty] | 89 | 71.6 | 81
[12 empty] | 2017 BMW I3 BEV (94 Amp-hour battery) | [16 empty] | 2017 BMW I3 BEV (94 Amp-hour battery) | [15 empty] | 2017 BMW I3 BEV (94 Amp-hour battery) | [14 empty] | 2017 BMW I3 BEV (94 Amp-hour battery) | [14 empty] | 2017 BMW I3 BEV (94 Amp-hour battery) | [15 empty] | 2017 BMW I3 BEV (94 Amp-hour battery) | [16 empty] | 2017 BMW I3 BEV (94 Amp-hour battery) | [16 empty] | 2017 BMW I3 BEV (94 Amp-hour battery) | [13 empty] | 2017 BMW I3 BEV (94 Amp-hour battery) | [14 empty] | 2017 BMW I3 BEV (94 Amp-hour battery)
2017 | BMW | BMW | I3 BEV (94 Amp-hour battery) | BMX | 102 | 0 |  | Auto(A1) | 129 | 106 | 118 | 184.4 | 151.8 | 168.1499 | 129.08 | 106.26 | 117.7049 |  |  |  | A | Automatic |  | 1 | N | N | R | 2-Wheel Drive, Rear |  |  | 114 | EL | Electricity | MPG | miles per gallon | N | Not exempt |  |  | 84 | 15 |  |  | 550 | 550 | [22 empty] | 3 | Subcompact Cars | car | Electric Vehicle 5-cycle label | 2016-07-15 | 20682 | N | N |  |  | N | N | [7 empty] | Battery(s) |  | 1 | Lithium Ion |  | 360 | 94 | 132 | On-Board |  |  | Electrical Regen Brake |  | Rear Wheels | N |  |  |  |  | 1 | AC Induction |  | 125 |  |  |  |  | N | Y |  |  | N | No | [9 empty] | 10 | 10 |  | HBMXV00.0I3B | 10 | [14 empty] | 4250 |  | 0 | 0 | 0 |  | 5 | [5 empty] | 123.8 | 101.9 | 114
| (tested in the (default) Comfort mode---not the ECO PRO or ECO PRO+ modes) | [7 empty] | 26 | 32 | 29 | 18.2787 | 22.2005 | 20.0435 | 26.117 | 31.7194 | 28.6352 |  |  |  | A | Automatic |  | 1 | N | N | R | 2-Wheel Drive, Rear |  |  | 114 | EL | Electricity | KW-HR/100Miles | kilowatt-hour per 100 miles | N | Not exempt |  |  | 84 | 15 |  |  | 550 | 550 | [22 empty] | 3 | Subcompact Cars | car | Electric Vehicle 5-cycle label | 2016-07-15 | 20682 | N | N |  |  | N | N | [7 empty] | Battery(s) |  | 1 | Lithium Ion |  | 360 | 94 | 132 | On-Board |  |  | Electrical Regen Brake |  | Rear Wheels | N |  |  |  |  | 1 | AC Induction |  | 125 |  |  |  |  | N | Y |  |  | N | No | [9 empty] | 10 | 10 |  | HBMXV00.0I3B | 10 | [14 empty] | 4250 |  | 0 | 0 | 0 |  | 5 | [5 empty] | 123.8 | 101.9 | 114
[12 empty] | 2017 Chevrolet Bolt | [16 empty] | 2017 Chevrolet Bolt | [15 empty] | 2017 Chevrolet Bolt | [14 empty] | 2017 Chevrolet Bolt | [14 empty] | 2017 Chevrolet Bolt | [15 empty] | 2017 Chevrolet Bolt | [16 empty] | 2017 Chevrolet Bolt | [16 empty] | 2017 Chevrolet Bolt | [13 empty] | 2017 Chevrolet Bolt | [14 empty] | 2017 Chevrolet Bolt
2017 | General Motors | Chevrolet | BOLT | GMX | 293 | 0 |  | Auto(A1) | 128 | 110 | 119 | 182.2 | 157.4 | 170.1369 | 127.54 | 110.18 | 119.0958 |  |  |  | A | Automatic |  | 1 | N | N | F | 2-Wheel Drive, Front |  |  | 238 | EL | Electricity | MPG | miles per gallon | 4 | Vehicle can not operate on gasoline or diesel fuel |  |  | 95 | 17 |  |  | 550 | 550 | [22 empty] | 7 | Small Station Wagons | car | Electric Vehicle 2-cycle label | 2016-09-12 | 20999 |  | N |  |  | N | N | [7 empty] | Battery(s) |  | 1 | Lithium Ion |  | 350 | 171.4 | 140 | Both On-Board and Off-Board |  |  | Electrical Regen Brake |  | Front Wheels | Y |  |  |  |  | 1 | Other | AC PERMANENT MAGNET | 150 |  |  |  |  | N | Y |  |  | N | No | BOLT | [8 empty] | 10 | 10 |  | HGMXV00.0002 | 10 | [14 empty] | 4250 |  | 0 | 0 | 0 |  | 9.3 | [5 empty] | 255.1 | 217.4 | 238
| (tested in the Drive mode without using the "Regen-On-Demand" steering wheel paddle) | [7 empty] | 26 | 31 | 28 | 18.4999 | 21.4109 | 19.8098 | 26.427 | 30.5909 | 28.3007 |  |  |  | A | Automatic |  | 1 | N | N | F | 2-Wheel Drive, Front |  |  | 238 | EL | Electricity | KW-HR/100Miles | kilowatt-hour per 100 miles | 4 | Vehicle can not operate on gasoline or diesel fuel |  |  | 95 | 17 |  |  | 550 | 550 | [22 empty] | 7 | Small Station Wagons | car | Electric Vehicle 2-cycle label | 2016-09-12 | 20999 |  | N |  |  | N | N | [7 empty] | Battery(s) |  | 1 | Lithium Ion |  | 350 | 171.4 | 140 | Both On-Board and Off-Board |  |  | Electrical Regen Brake |  | Front Wheels | Y |  |  |  |  | 1 | Other | AC PERMANENT MAGNET | 150 |  |  |  |  | N | Y |  |  | N | No | BOLT | [8 empty] | 10 | 10 |  | HGMXV00.0002 | 10 | [14 empty] | 4250 |  | 0 | 0 | 0 |  | 9.3 | [5 empty] | 255.1 | 217.4 | 238
[12 empty] | 2017 Fiat 500e | [16 empty] | 2017 Fiat 500e | [15 empty] | 2017 Fiat 500e | [14 empty] | 2017 Fiat 500e | [14 empty] | 2017 Fiat 500e | [15 empty] | 2017 Fiat 500e | [16 empty] | 2017 Fiat 500e | [16 empty] | 2017 Fiat 500e | [13 empty] | 2017 Fiat 500e | [14 empty] | 2017 Fiat 500e
2017 | FCA US LLC | FIAT | 500e | CRX | 18 | 0 |  | Auto(A1) | 121 | 103 | 112 | 172.9 | 147.8 | 160.6249 | 121.03 | 103.46 | 112.4374 |  |  |  | A | Automatic |  | 1 | Y | N | F | 2-Wheel Drive, Front |  |  | 84 | EL | Electricity | MPG | miles per gallon | N | Not exempt |  |  |  |  | 72 | 7 | 600 | 600 | [22 empty] | 2 | Minicompact Cars | car | Electric Vehicle 2-cycle label | 2016-07-18 | 20205 | N |  |  |  | N | N | [7 empty] | Battery(s) |  | 1 | Lithium Ion |  | 399 | 63 | 88 | On-Board |  |  | Electrical Regen Brake |  | Front Wheels | N |  |  |  | Liquid cooled Electric Drive Module (EDM) with integral single speed reduction drive, e-park pawl, regenerative braking, and Power Inverter Module (PIM). | 1 | AC Induction |  | 82 |  |  |  |  | N | Y |  |  | N | No | [9 empty] | 10 | 10 |  | HCRXV00.05PR | 10 | [14 empty] | 4000 |  | 0 | 0 | 0 |  | 4 | [5 empty] | 90.02 | 76.65 | 84
2017 | FCA US LLC | FIAT | 500e | CRX | 18 | 0 |  | Auto(A1) | 28 | 33 | 30 | 19.4946 | 22.8037 | 20.9837 | 27.8485 | 32.5778 | 29.9767 |  |  |  | A | Automatic |  | 1 | Y | N | F | 2-Wheel Drive, Front |  |  | 84 | EL | Electricity | KW-HR/100Miles | kilowatt-hour per 100 miles | N | Not exempt |  |  |  |  | 72 | 7 | 600 | 600 | [22 empty] | 2 | Minicompact Cars | car | Electric Vehicle 2-cycle label | 2016-07-18 | 20205 | N |  |  |  | N | N | [7 empty] | Battery(s) |  | 1 | Lithium Ion |  | 399 | 63 | 88 | On-Board |  |  | Electrical Regen Brake |  | Front Wheels | N |  |  |  | Liquid cooled Electric Drive Module (EDM) with integral single speed reduction drive, e-park pawl, regenerative braking, and Power Inverter Module (PIM). | 1 | AC Induction |  | 82 |  |  |  |  | N | Y |  |  | N | No | [9 empty] | 10 | 10 |  | HCRXV00.05PR | 10 | [14 empty] | 4000 |  | 0 | 0 | 0 |  | 4 | [5 empty] | 90.02 | 76.65 | 84
[12 empty] | 2017 Kia Soul Electric | [16 empty] | 2017 Kia Soul Electric | [15 empty] | 2017 Kia Soul Electric | [14 empty] | 2017 Kia Soul Electric | [14 empty] | 2017 Kia Soul Electric | [15 empty] | 2017 Kia Soul Electric | [16 empty] | 2017 Kia Soul Electric | [16 empty] | 2017 Kia Soul Electric | [13 empty] | 2017 Kia Soul Electric | [14 empty] | 2017 Kia Soul Electric
2017 | Kia | KIA MOTORS CORPORATION | Soul Electric | KMX | 37 | 0 |  | Auto(A1) | 120 | 92 | 105 | 170.9 | 131.4 | 150.5363 | 119.6 | 92 | 105.3754 |  |  |  | A | Automatic |  | 1 | N | N | F | 2-Wheel Drive, Front |  |  | 93 | EL | Electricity | MPG | miles per gallon | N | Not exempt |  |  | 97 | 19 |  |  | 600 | 600 | [22 empty] | 7 | Small Station Wagons | car | Electric Vehicle 2-cycle label | 2016-09-05 | 20908 | N | N |  |  | N | N | [7 empty] | Battery(s) |  | 1 | Lithium Ion |  | 360 | 75 | 98.4 | Both On-Board and Off-Board |  |  | Electrical Regen Brake |  | Front Wheels | N |  |  |  | PMSM : Permanent Magnet Synchronous Motor IPM : Interior Permanent Magnet | 1 | Other | PMSM (IPM) | 81 |  |  |  |  | N | Y |  |  | N | No | [9 empty] | 10 | 10 |  | HKMXV00.0411 | 10 | [14 empty] | 4000 |  | 0 | 0 | 0 |  | 4 | [5 empty] | 103.6 | 79.7 | 93
2017 | Kia | KIA MOTORS CORPORATION | Soul Electric | KMX | 37 | 0 |  | Auto(A1) | 28 | 37 | 32 | 19.7233 | 25.643 | 22.3872 | 28.1744 | 36.6438 | 31.9856 |  |  |  | A | Automatic |  | 1 | N | N | F | 2-Wheel Drive, Front |  |  | 93 | EL | Electricity | KW-HR/100Miles | kilowatt-hour per 100 miles | N | Not exempt |  |  | 97 | 19 |  |  | 600 | 600 | [22 empty] | 7 | Small Station Wagons | car | Electric Vehicle 2-cycle label | 2016-09-05 | 20908 | N | N |  |  | N | N | [7 empty] | Battery(s) |  | 1 | Lithium Ion |  | 360 | 75 | 98.4 | Both On-Board and Off-Board |  |  | Electrical Regen Brake |  | Front Wheels | N |  |  |  | PMSM : Permanent Magnet Synchronous Motor IPM : Interior Permanent Magnet | 1 | Other | PMSM (IPM) | 81 |  |  |  |  | N | Y |  |  | N | No | [9 empty] | 10 | 10 |  | HKMXV00.0411 | 10 | [14 empty] | 4000 |  | 0 | 0 | 0 |  | 4 | [5 empty] | 103.6 | 79.7 | 93
[12 empty] | 2017 Mercedes B250e | [16 empty] | 2017 Mercedes B250e | [15 empty] | 2017 Mercedes B250e | [14 empty] | 2017 Mercedes B250e | [14 empty] | 2017 Mercedes B250e | [15 empty] | 2017 Mercedes B250e | [16 empty] | 2017 Mercedes B250e | [16 empty] | 2017 Mercedes B250e | [13 empty] | 2017 Mercedes B250e | [14 empty] | 2017 Mercedes B250e
2017 | Mercedes-Benz | Mercedes-Benz | B250e | MBX | 504 | 0 |  | Auto(A1) | 85 | 82 | 84 | 122 | 117 | 119.6981 | 85.4 | 81.9 | 83.7887 |  |  |  | A | Automatic |  | 1 | N | N | F | 2-Wheel Drive, Front |  |  | 87 | EL | Electricity | MPG | miles per gallon | 4 | Vehicle can not operate on gasoline or diesel fuel |  |  | 90 | 22 |  |  | 800 | 800 | [22 empty] | 5 | Midsize Cars | car | Electric Vehicle 2-cycle label | 2016-07-31 | 20600 |  | N |  |  | N | N | [7 empty] | Battery(s) |  | 12 | Lithium Ion |  | 367 | 120 | 125.9 | On-Board |  |  | Electrical Regen Brake |  | Front Wheels | Y |  |  |  |  | 1 | AC Induction |  | 132 |  |  |  |  | N | Y |  |  | Y | Yes | BEV | [8 empty] | 10 | 10 |  | HMBXV00.0ED2 | 10 | [14 empty] | 3000 |  | 0 | 0 | 0 |  | 3.5 | [5 empty] | 89 | 85 | 87
| [Tested in the default mode only (the "E-mode")] | [7 empty] | 39 | 41 | 40 | 27.6253 | 28.8092 | 28.1581 | 39.4672 | 41.1538 | 40.2262 |  |  |  | A | Automatic |  | 1 | N | N | F | 2-Wheel Drive, Front |  |  | 87 | EL | Electricity | KW-HR/100Miles | kilowatt-hour per 100 miles | 4 | Vehicle can not operate on gasoline or diesel fuel |  |  | 90 | 22 |  |  | 800 | 800 | [22 empty] | 5 | Midsize Cars | car | Electric Vehicle 2-cycle label | 2016-07-31 | 20600 |  | N |  |  | N | N | [7 empty] | Battery(s) |  | 12 | Lithium Ion |  | 367 | 120 | 125.9 | On-Board |  |  | Electrical Regen Brake |  | Front Wheels | Y |  |  |  |  | 1 | AC Induction |  | 132 |  |  |  |  | N | Y |  |  | Y | Yes | BEV | [8 empty] | 10 | 10 |  | HMBXV00.0ED2 | 10 | [14 empty] | 3000 |  | 0 | 0 | 0 |  | 3.5 | [5 empty] | 89 | 85 | 87
[12 empty] | 2017 Mitsubishi i-MiEV | [16 empty] | 2017 Mitsubishi i-MiEV | [15 empty] | 2017 Mitsubishi i-MiEV | [14 empty] | 2017 Mitsubishi i-MiEV | [14 empty] | 2017 Mitsubishi i-MiEV | [15 empty] | 2017 Mitsubishi i-MiEV | [16 empty] | 2017 Mitsubishi i-MiEV | [16 empty] | 2017 Mitsubishi i-MiEV | [13 empty] | 2017 Mitsubishi i-MiEV | [14 empty] | 2017 Mitsubishi i-MiEV
2017 | Mitsubishi Motors Co | Mitsubishi Motors Corporation | i-MiEV | MTX | 141 | 0 |  | Auto(A1) | 121 | 102 | 112 | 172.5366 | 146.1258 | 159.5591 | 120.7756 | 102.288 | 111.6914 |  |  |  | A | Automatic |  | 1 | Y | N | R | 2-Wheel Drive, Rear |  |  | 59 | EL | Electricity | MPG | miles per gallon | N | Not exempt |  |  |  |  | 85 | 13 | 600 | 600 | [22 empty] | 3 | Subcompact Cars | car | Electric Vehicle 2-cycle label | 2016-02-01 | 19277 | N | N |  |  | N | N | [7 empty] | Battery(s) |  | 1 | Lithium Ion |  | 330 | 50 | 110 | Off-Board |  |  | Electrical Regen Brake |  | Rear Wheels | Y |  |  |  |  | 1 | DC Permanent Magnet, brushless |  | 49 |  |  |  |  | N | Y |  |  | N | No | [9 empty] | 10 | 10 |  | HMTXV00.0E1T | 10 | [14 empty] | 4000 |  | 0 | 0 | 0 |  | 7 | [5 empty] | 63.9 | 54 | 59
2017 | Mitsubishi Motors Co | Mitsubishi Motors Corporation | i-MiEV | MTX | 141 | 0 |  | Auto(A1) | 28 | 33 | 30 | 19.535 | 23.0657 | 21.1238 | 27.9071 | 32.9511 | 30.1769 |  |  |  | A | Automatic |  | 1 | Y | N | R | 2-Wheel Drive, Rear |  |  | 59 | EL | Electricity | KW-HR/100Miles | kilowatt-hour per 100 miles | N | Not exempt |  |  |  |  | 85 | 13 | 600 | 600 | [22 empty] | 3 | Subcompact Cars | car | Electric Vehicle 2-cycle label | 2016-02-01 | 19277 | N | N |  |  | N | N | [7 empty] | Battery(s) |  | 1 | Lithium Ion |  | 330 | 50 | 110 | Off-Board |  |  | Electrical Regen Brake |  | Rear Wheels | Y |  |  |  |  | 1 | DC Permanent Magnet, brushless |  | 49 |  |  |  |  | N | Y |  |  | N | No | [9 empty] | 10 | 10 |  | HMTXV00.0E1T | 10 | [14 empty] | 4000 |  | 0 | 0 | 0 |  | 7 | [5 empty] | 63.9 | 54 | 59
(Sorted by Division Name)

## FCVs
2014 and Later Fuel Cell Vehicles - data in EPA's Verify data base
[6 empty] | (Not Confidential) | [5 empty] | D.Good
| Note: Hydrogen fuel cost is not available at this time----fuel costs are based on 2009 hydrogen cost ($5.55/kg) | [154 empty] | PHEV
Total
Model Type Information | [8 empty] | Charge Depleting Information (Electricity Operation) | [26 empty] | Vehicle Information | [7 empty] | Ann Fuel Cost |  | Fuel 2 Information (Not Aplicable to Electric Vehicles) | [18 empty] | General Information | [8 empty] | General Electric Vehicle Information - Engine, Motor/Generator, Battery Information, etc. General Electric Vehicle Information - Engine, Motor/Generator, Battery Information, etc. | [54 empty] | FE & GHG Ratings |  |  | #1 Smog Rating Test Group |  |  |  | #2 Smog Rating Test Group |  |  |  | #3 Smog Rating Test Group |  |  |  | #4 Smog Rating Test Group |  |  |  | You Save/You Spend |  | Gasoline CO2 |  |  | PHEV | Battery Charge Time |  | Range | PHEV Composite MPG |  |  | Electric Driving Range
Model Yr | Mfr Name | Division | Carline | Verify Mfr Cd | Index (Model Type Index) | Eng Displ | # Cyl | Trans as listed in FE Guide (derived from col AA thru AF) | City FE (Guide) - Conventional Fuel | Hwy FE (Guide) - Conventional Fuel | Comb FE (Guide) - Conventional Fuel | City Unadj FE - Conventional Fuel | Hwy Unadj FE - Conventional Fuel | Comb Unadj FE - Conventional Fuel | City Unrd Adj FE - Conventional Fuel | Hwy Unrd Adj FE - Conventional Fuel | Comb Unrd Adj FE - Conventional Fuel | Guzzler? | Air Aspir Method | Air Aspiration Method Desc | Trans | Trans Desc | Trans, Other | # Gears | Trans Lockup | Trans Creeper Gear | Drive Sys | Drive Desc | Max Ethanol % - Gasoline | Max Biodiesel % | Range1 - Model Type Driving Range - Conventional Fuel | Fuel Usage - Conventional Fuel | Fuel Usage Desc - Conventional Fuel | Fuel Unit - Conventional Fuel | Fuel Unit Desc - Conventional Fuel | Gas Guzzler Exempt (Where Truck = 1975 NHTSA truck definition) | Gas Guzzler Exempt Desc (Where Truck = 1975 NHTSA truck definition) | 2Dr Pass Vol | 2Dr Lugg Vol | 4Dr Pass Vol | 4Dr Lugg Vol | Htchbk Pass Vol | Htchbk Lugg Vol | Annual Fuel1 Cost - Conventional Fuel | EPA Calculated Annual Fuel Cost - Conventional Fuel ----- Annual fuel cost error. Please revise Verify. | City2 FE (Guide) - Alternative Fuel | Hwy2 Fuel FE (Guide) - Alternative Fuel | Comb2 Fuel FE (Guide) - Alternative Fuel | City2 Unadj FE - Alternative Fuel | Hwy2 Unadj FE - Alternative Fuel | Comb2 Unadj FE - Alternative Fuel | City2 Unrd Adj FE - Alternative Fuel | Hwy2 Unrd Adj FE - Alternative Fuel | Cmb2 Unrd Adj FE - Alternative Fuel | Range2 - Alt Fuel Model Typ Driving Range - Alternative Fuel | Fuel2 Usage - Alternative Fuel | Fuel2 Usage Desc - Alternative Fuel | Fuel2 Unit - Alternative Fuel | Fuel2 Unit Desc - Alternative Fuel | Fuel2 Annual Fuel Cost - Alternative Fuel | City CO2 Rounded Adjusted - Fuel 2 | Hwy CO2 Rounded Adjusted - Fuel 2 | Comb CO2 Rounded Adjusted - Fuel 2 | Fuel2 EPA Calculated Annual Fuel Cost - Alternative Fuel | Descriptor - Model Type (40 Char or less) | Intake Valves Per Cyl | Exhaust Valves Per Cyl | Carline Class | Carline Class Desc | Car/Truck Category - Cash for Clunkers Bill. | Calc Approach Desc | Release Date (gold fill means release date is after 8/2/2012) | EPA FE Label Dataset ID | Unique Label? | Label Recalc? | Relabel | Relabel Desc | Suppressed? | Police/Emerg? | Comments - Mfr Eng Cnfg | Cyl Deact? | Cyl Deact Desc | Var Valve Timing? | Var Valve Timing Desc | Var Valve Lift? | Var Valve Lift Desc | Energy Storage Device Desc | Energy Storage Device,If Other | # Batteries | Battery Type Desc | Battery Type, If Other | Total Voltage for Battery Pack(s) | Batt Energy Capacity (Amp-hrs) | Batt Specific Energy (Watt-hr/kg) | Batt Charger Type Desc | Comments | # Capacitors | Regen Braking Type Desc | Regen Braking Type, If Other | Regen Braking Wheels Source (Front, Rear, Both) | Driver Cntrl Regen Braking? | Fuel Cell Desc | Usable H2 Fill Capacity (kg) | Fuel Cell Onboard H2 Capacity (kg) | HEV-EV Comments | # Drive Motor Gen | Motor Gen Type Desc | Motor Gen Type, If Other | Rated Motor Gen Power (kW) | Fuel Metering Type 1 Desc | Fuel Metering Type 2 Desc | Fuel Metering Sys Cd | Fuel Metering Sys Desc | Fuel Cell Vehicle (Y or N) | Off Board Charge Capable (Y or N) | Camless Valvetrain (Y or N) | Oil Viscosity | Stop/Start System (Engine Management System) Code | Stop/Start System (Engine Management System) Description | Model Type Desc (MFR entered) | Charge Depleting Calc Appr Code (PHEVs only) | Charge Depleting Calc Appr Desc (PHEVs only) | Charge Sustaining Calc Appr Code (PHEVs only) | Charge Sustaining Calc Appr Desc (PHEVs only) | EPA Calculated Annual Fuel Cost | EPA Calculated Gas Guzzler MPG | MFR Calculated Gas Guzzler MPG | EPA Calculated Gas Guzzler Indicator (Y or N) | FE Rating (1-10 rating on Label) | GHG Rating (1-10 rating on Label) | GHG 1-10 rating on Ethanol (EPA Determined) | #1 Smog Rating Test Group | #1 Mfr Smog Rating (Mfr Smog 1-10 Rating on Label for Test Group 1) | #1 EPA Smog Rating (EPA Smog 1-10 Rating on Label for Test Group 1) | SmartWay1 (EPA-derived SmartWay rating for Test Group 1) | #2 Smog Rating Test Group | #2 Mfr Smog Rating (Mfr Smog 1-10 Rating on Label for Test Group 2) | #2 EPA Smog Rating (EPA Smog 1-10 Rating on Label for Test Group 2) | SmartWay2 (EPA-derived SmartWay rating for Test Group 2) | #3 Smog Rating Test Group | #3 Mfr Smog Rating (Mfr Smog 1-10 Rating on Label for Test Group 3) | #3 EPA Smog Rating (EPA Smog 1-10 Rating on Label for Test Group 3) | SmartWay3 (EPA-derived SmartWay rating for Test Group 3) | #4 Smog Rating Test Group | #4 Mfr Smog Rating (Mfr Smog 1-10 Rating on Label for Test Group 4) | #4 EPA Smog Rating (EPA Smog 1-10 Rating on Label for Test Group 4) | SmartWay4 (EPA-derived SmartWay rating for Test Group 4) | $ You Save over 5 years (amount saved in fuel costs over 5 years - on label) | $ You Spend over 5 years (increased amount spent in fuel costs over 5 years - on label) | City CO2 Rounded Adjusted | Hwy CO2 Rounded Adjusted | Comb CO2 Rounded Adjusted (as shown on FE Label) | CO2-PHEV Composite Rounded Adjusted Combined CO2 | 240V Charge Time at 240 volts (hours) | 120V Charge time at 120 Volts (hours) | PHEV Total Driving Range (rounded to nearest 10 miles)DISTANCE | City PHEV Composite MPGe | Hwy PHEV Composite MPGe | Comb PHEV Composite MPGe | City Range (miles) | Hwy Range (miles) | Comb Range as shown on FE Label (miles)
[12 empty] | 2017 Hyundai Tucson Fuel Cell | [16 empty] | 2017 Hyundai Tucson Fuel Cell | [15 empty] | 2017 Hyundai Tucson Fuel Cell | [14 empty] | 2017 Hyundai Tucson Fuel Cell | [14 empty] | 2017 Hyundai Tucson Fuel Cell | [15 empty] | 2017 Hyundai Tucson Fuel Cell | [16 empty] | 2017 Hyundai Tucson Fuel Cell | [16 empty] | 2017 Hyundai Tucson Fuel Cell | [13 empty] | 2017 Hyundai Tucson Fuel Cell | [14 empty] | 2017 Hyundai Tucson Fuel Cell
2017 | Hyundai | HYUNDAI MOTOR COMPANY | Tucson Fuel Cell | HYX | 52 | 0 |  | Auto(A1) | 49 | 51 | 50 | 69.36 | 73.338 | 71.0954 | 48.552 | 51.3366 | 49.7668 |  |  |  | A | Automatic | reduction gear unit | 1 | N | N | F | 2-Wheel Drive, Front |  |  | 265 | H | Hydrogen | MPG | miles per gallon | 4 | Vehicle can not operate on gasoline or diesel fuel | [6 empty] | 1700 | 1700 | [22 empty] | 30 | Small SUV 2WD |  | Electric Vehicle 2-cycle label | 2016-09-26 | 21019 | N | N |  |  | N | N | [7 empty] | Battery(s) |  | 1 | Lithium Ion |  | 180 | 5.3 | 21.5 | On-Board |  |  | Electrical Regen Brake |  | Front Wheels | N | PEM(Proton Exchange Membrane) | 5.4 | 5.63 |  | 1 | AC Induction |  | 100 |  |  |  |  | Y | N |  |  | N | No | [9 empty] | 10 | 10 |  | HHYXV00.0131 | 10 | [15 empty] | 1500 | 0 | 0 | 0
2017 | Hyundai | HYUNDAI MOTOR COMPANY | Tucson Fuel Cell | HYX | 52 | 0 |  | Auto(A1) | 48 | 50 | 49 | 68 | 71.9 | 69.7013 | 47.6 | 50.33 | 48.7909 |  |  |  | A | Automatic | reduction gear unit | 1 | N | N | F | 2-Wheel Drive, Front |  |  | 265 | H | Hydrogen | MPK | miles per kilogram | 4 | Vehicle can not operate on gasoline or diesel fuel | [6 empty] | 1700 | 1700 | [22 empty] | 30 | Small SUV 2WD |  | Electric Vehicle 2-cycle label | 2016-09-26 | 21019 | N | N |  |  | N | N | [7 empty] | Battery(s) |  | 1 | Lithium Ion |  | 180 | 5.3 | 21.5 | On-Board |  |  | Electrical Regen Brake |  | Front Wheels | N | PEM(Proton Exchange Membrane) | 5.4 | 5.63 |  | 1 | AC Induction |  | 100 |  |  |  |  | Y | N |  |  | N | No | [9 empty] | 10 | 10 |  | HHYXV00.0131 | 10 | [15 empty] | 1500 | 0 | 0 | 0
[12 empty] | 2017 Toyota Mirai (Fuel Cell Vehicle) | [16 empty] | 2017 Toyota Mirai (Fuel Cell Vehicle) | [15 empty] | 2017 Toyota Mirai (Fuel Cell Vehicle) | [14 empty] | 2017 Toyota Mirai (Fuel Cell Vehicle) | [14 empty] | 2017 Toyota Mirai (Fuel Cell Vehicle) | [15 empty] | 2017 Toyota Mirai (Fuel Cell Vehicle) | [16 empty] | 2017 Toyota Mirai (Fuel Cell Vehicle) | [16 empty] | 2017 Toyota Mirai (Fuel Cell Vehicle) | [13 empty] | 2017 Toyota Mirai (Fuel Cell Vehicle) | [14 empty] | 2017 Toyota Mirai (Fuel Cell Vehicle)
2017 | Toyota | TOYOTA | MIRAI | TYX | 208 | 0 |  | Auto(AV) | 67 | 67 | 67 | 96.0327 | 96.0327 | 96.0327 | 67.2229 | 67.2229 | 67.2229 |  |  |  | CVT | Continuously Variable |  | 1 | N | N | F | 2-Wheel Drive, Front |  |  | 312 | H | Hydrogen | MPG | miles per gallon | 4 | Vehicle can not operate on gasoline or diesel fuel |  |  | 86 | 9 |  |  | 1250 | 1250 | [22 empty] | 3 | Subcompact Cars | car | Electric Vehicle 2-cycle label | 2016-08-16 | 20633 | N | N |  |  | N | N | [7 empty] | Battery(s) |  | 1 | NiMH |  | 245 | 6.5 | 46.4 | On-Board |  |  | Electrical Regen Brake |  | Front Wheels | N | polymer electrolyte fuel cell | 4.72 | 4.95 |  | 1 | AC Induction |  | 56 |  |  |  |  | Y | N |  |  | N | No | FCV | [8 empty] | 10 | 10 |  | HTYXV00.0DA7 | 10 | [14 empty] | 750 |  | 0 | 0 | 0
2017 | Toyota | TOYOTA | MIRAI | TYX | 208 | 0 |  | Auto(AV) | 66 | 66 | 66 | 94.1497 | 94.1497 | 94.1497 | 65.9048 | 65.9048 | 65.9048 |  |  |  | CVT | Continuously Variable |  | 1 | N | N | F | 2-Wheel Drive, Front |  |  | 312 | H | Hydrogen | MPK | miles per kilogram | 4 | Vehicle can not operate on gasoline or diesel fuel |  |  | 86 | 9 |  |  | 1250 | 1250 | [22 empty] | 3 | Subcompact Cars | car | Electric Vehicle 2-cycle label | 2016-08-16 | 20633 | N | N |  |  | N | N | [7 empty] | Battery(s) |  | 1 | NiMH |  | 245 | 6.5 | 46.4 | On-Board |  |  | Electrical Regen Brake |  | Front Wheels | N | polymer electrolyte fuel cell | 4.72 | 4.95 |  | 1 | AC Induction |  | 56 |  |  |  |  | Y | N |  |  | N | No | FCV | [8 empty] | 10 | 10 |  | HTYXV00.0DA7 | 10 | [14 empty] | 750 |  | 0 | 0 | 0

## PHEVs
2011 and Later PHEVs - data in EPA's Verify data base - plus driving range & utility factor information
(Not Confidential)
PHEV
[156 empty] | Total |  |  |  | New fields added by D. Good
Model Type Information | [8 empty] | Charge Sustaining Information (Gasoline Operation) | [26 empty] | Vehicle Information | [7 empty] | Ann Fuel Cost |  | Charge Depleting Information (Electricity Operation) | [18 empty] | General Information | [8 empty] | General Hybrid Vehicle Information - Engine, Motor/Generator, Battery Information, etc. General Hybrid Vehicle Information - Engine, Motor/Generator, Battery Information, etc. | [54 empty] | FE & GHG Ratings |  |  | #1 Smog Rating Test Group |  |  |  | #2 Smog Rating Test Group |  |  |  | #3 Smog Rating Test Group |  |  |  | #4 Smog Rating Test Group |  |  |  | You Save/You Spend |  | Gasoline Adjusted CO2 |  |  | PHEV | Battery Charge Time |  | Range | PHEV Composite MPG |  |  | PHEV Composite CO2 |  |  | Charge Depleting Driving Range |  |  | Individual Utility Factors (Rcda MDIUFs) |  |  | PHEV Charge Depleting Fuel Consumption |  |  | Fuel Tank
Model Yr | Mfr Name | Division | Carline | Verify Mfr Cd | Index (Model Type Index) | Eng Displ | # Cyl | Trans as listed in FE Guide (derived from col AA thru AF) | City FE (Guide) - Conventional Fuel | Hwy FE (Guide) - Conventional Fuel | Comb FE (Guide) - Conventional Fuel | City Unadj FE - Conventional Fuel | Hwy Unadj FE - Conventional Fuel | Comb Unadj FE - Conventional Fuel | City Unrd Adj FE - Conventional Fuel | Hwy Unrd Adj FE - Conventional Fuel | Comb Unrd Adj FE - Conventional Fuel | Guzzler? | Air Aspir Method | Air Aspiration Method Desc | Trans | Trans Desc | Trans, Other | # Gears | Trans Lockup | Trans Creeper Gear | Drive Sys | Drive Desc | Max Ethanol % - Gasoline | Max Biodiesel % | Range1 - Model Type Driving Range - Conventional Fuel | Fuel Usage - Conventional Fuel | Fuel Usage Desc - Conventional Fuel | Fuel Unit - Conventional Fuel | Fuel Unit Desc - Conventional Fuel | Gas Guzzler Exempt (Where Truck = 1975 NHTSA truck definition) | Gas Guzzler Exempt Desc (Where Truck = 1975 NHTSA truck definition) | 2Dr Pass Vol | 2Dr Lugg Vol | 4Dr Pass Vol | 4Dr Lugg Vol | Htchbk Pass Vol | Htchbk Lugg Vol | Annual Fuel1 Cost - Conventional Fuel | EPA Calculated Annual Fuel Cost - Conventional Fuel ----- Annual fuel cost error. Please revise Verify. | City2 FE (Guide) - Alternative Fuel | Hwy2 Fuel FE (Guide) - Alternative Fuel | Comb2 Fuel FE (Guide) - Alternative Fuel | City2 Unadj FE - Alternative Fuel | Hwy2 Unadj FE - Alternative Fuel | Comb2 Unadj FE - Alternative Fuel | City2 Unrd Adj FE - Alternative Fuel | Hwy2 Unrd Adj FE - Alternative Fuel | Cmb2 Unrd Adj FE - Alternative Fuel | Range2 - Alt Fuel Model Typ Driving Range - Alternative Fuel | Fuel2 Usage - Alternative Fuel | Fuel2 Usage Desc - Alternative Fuel | Fuel2 Unit - Alternative Fuel | Fuel2 Unit Desc - Alternative Fuel | Fuel2 Annual Fuel Cost - Alternative Fuel | City CO2 Rounded Adjusted | Hwy CO2 Rounded Adjusted | Comb CO2 Rounded Adjusted | Fuel2 EPA Calculated Annual Fuel Cost - Alternative Fuel | Descriptor - Model Type (40 Char or less) | Intake Valves Per Cyl | Exhaust Valves Per Cyl | Carline Class | Carline Class Desc | Car/Truck Category - Cash for Clunkers Bill. | Calc Approach Desc | Release Date (gold fill means release date is after 8/2/2012) | EPA FE Label Dataset ID | Unique Label? | Label Recalc? | Relabel | Relabel Desc | Suppressed? | Police/Emerg? | Comments - Mfr Eng Cnfg | Cyl Deact? | Cyl Deact Desc | Var Valve Timing? | Var Valve Timing Desc | Var Valve Lift? | Var Valve Lift Desc | Energy Storage Device Desc | Energy Storage Device,If Other | # Batteries | Battery Type Desc | Battery Type, If Other | Total Voltage for Battery Pack(s) | Batt Energy Capacity (Amp-hrs) | Batt Specific Energy (Watt-hr/kg) | Batt Charger Type Desc | Comments | # Capacitors | Regen Braking Type Desc | Regen Braking Type, If Other | Regen Braking Wheels Source (Front, Rear, Both) | Driver Cntrl Regen Braking? | Fuel Cell Desc | Usable H2 Fill Capacity (kg) | Fuel Cell Onboard H2 Capacity (kg) | HEV-EV Comments | # Drive Motor Gen | Motor Gen Type Desc | Motor Gen Type, If Other | Rated Motor Gen Power (kW) | Fuel Metering Type 1 Desc | Fuel Metering Type 2 Desc | Fuel Metering Sys Cd | Fuel Metering Sys Desc | Fuel Cell Vehicle (Y or N) | Off Board Charge Capable (Y or N) | Camless Valvetrain (Y or N) | Oil Viscosity | Stop/Start System (Engine Management System) Code | Stop/Start System (Engine Management System) Description | Model Type Desc (MFR entered) | Charge Depleting Calc Appr Code (PHEVs only) | Charge Depleting Calc Appr Desc (PHEVs only) | Charge Sustaining Calc Appr Code (PHEVs only) | Charge Sustaining Calc Appr Desc (PHEVs only) | EPA Calculated Annual Fuel Cost | EPA Calculated Gas Guzzler MPG | MFR Calculated Gas Guzzler MPG | EPA Calculated Gas Guzzler Indicator (Y or N) | FE Rating (1-10 rating on Label) | GHG Rating (1-10 rating on Label) | GHG 1-10 rating on Ethanol (EPA Determined) | #1 Smog Rating Test Group | #1 Mfr Smog Rating (Mfr Smog 1-10 Rating on Label for Test Group 1) | #1 EPA Smog Rating (EPA Smog 1-10 Rating on Label for Test Group 1) | SmartWay1 (EPA-derived SmartWay rating for Test Group 1) | #2 Smog Rating Test Group | #2 Mfr Smog Rating (Mfr Smog 1-10 Rating on Label for Test Group 2) | #2 EPA Smog Rating (EPA Smog 1-10 Rating on Label for Test Group 2) | SmartWay2 (EPA-derived SmartWay rating for Test Group 2) | #3 Smog Rating Test Group | #3 Mfr Smog Rating (Mfr Smog 1-10 Rating on Label for Test Group 3) | #3 EPA Smog Rating (EPA Smog 1-10 Rating on Label for Test Group 3) | SmartWay3 (EPA-derived SmartWay rating for Test Group 3) | #4 Smog Rating Test Group | #4 Mfr Smog Rating (Mfr Smog 1-10 Rating on Label for Test Group 4) | #4 EPA Smog Rating (EPA Smog 1-10 Rating on Label for Test Group 4) | SmartWay4 (EPA-derived SmartWay rating for Test Group 4) | $ You Save over 5 years (amount saved in fuel costs over 5 years - on label) | $ You Spend over 5 years (increased amount spent in fuel costs over 5 years - on label) | City CO2 Rounded Adjusted | Hwy CO2 Rounded Adjusted | Comb CO2 Rounded Adjusted (as shown on FE Label) | CO2-PHEV Composite Rounded Adjusted Combined CO2 | 240V Charge Time at 240 volts (hours) | 120V Charge time at 120 Volts (hours) | PHEV Total Driving Range (rounded to nearest 10 miles)DISTANCE | City PHEV Composite MPGe | Hwy PHEV Composite MPGe | Comb PHEV Composite MPGe | City CO2-PHEV Composite Rounded Adjusted Combined CO2 | Hwy CO2-PHEV Composite Rounded Adjusted Combined CO2 | CO2-PHEV Composite Rounded Adjusted Combined CO2 | City Range on Electricity (miles) | Hwy Range on Electricity (miles) | Comb Range on Electricity as shown on FE Label (miles) | City Utility Factor (MDIUF) | Hwy Utility Factor (MDIUF) | Comb Utility Factor (MDIUF) | City (gal/100 mi) | Hwy (gal/100 mi) | Combined (gal/100 mi) as listed on blended PHEV labels | Size (gal)
[12 empty] | 2017 Audi A3 e-tron (PHEV) | [16 empty] | 2017 Audi A3 e-tron (PHEV) | [15 empty] | 2017 Audi A3 e-tron (PHEV) | [14 empty] | 2017 Audi A3 e-tron (PHEV) | [14 empty] | 2017 Audi A3 e-tron (PHEV) | [15 empty] | 2017 Audi A3 e-tron (PHEV) | [16 empty] | 2017 Audi A3 e-tron (PHEV) | [16 empty] | 2017 Audi A3 e-tron (PHEV) | [13 empty] | 2017 Audi A3 e-tron (PHEV) | [14 empty] | 2017 Audi A3 e-tron (PHEV) | [11 empty] | 2017 Audi A3 e-tron (PHEV)
2017 | Volkswagen Group of | Audi | A3 e-tron | VGA | 86 | 1.4 | 4 | Auto(AM-S6) | 33 | 36 | 34 | 43.6 | 52 | 47 | 32.6 | 35.6 | 33.9 |  | TC | Turbocharged | AMS | Automated Manual- Selectable (e.g. Automated Manual with paddles) |  | 6 | Y | N | F | 2-Wheel Drive, Front | 15 |  | 360 | GP | Gasoline (Premium Unleaded Recommended) | MPG | miles per gallon | N | Not exempt |  |  |  |  | 89 | 14 | 1050 | 1050 | 42 | 39 | 41 | 29.3 | 27.7 | 28.6 | 41.6741 | 39.0657 | 40.5004 | 16 | EL | Electricity | KW-HR/100Miles | kilowatt-hour per 100 miles | 1050 |  |  |  | 1050 | SIDI; PHEV; | 2 | 2 | 4 | Compact Cars | car | Plug-in Hybrid Label | 2016-09-23 | 20998 | Y | N |  |  | N | N | Engine Code CXUA | N |  | Y | Electro/Hydraulic | N |  | Battery(s) |  | 1 | Lithium Ion |  | 350 | 8800 | 70.4 | Both On-Board and Off-Board |  |  | Electrical Regen Brake |  | Front Wheels | Y |  |  |  |  | 1 | DC Permanent Magnet, brushless |  | 80 |  |  | GDI | Spark Ignition Direct Injection | N | Y | N | 5W40 VW 50200 | Y | Yes |  | CD-2C | Charge Depleting 2-cycle | CS-2C | Charge Sustaining 2-cycle |  |  | 47 |  | 10 | 10 |  | HVGAV01.4V3B | 8 | [14 empty] | 1750 |  | 0 | 0 | 0 | 158 | 2.5 |  | 380 | 42 | 46 | 44 | 164 | 150 | 158 | 16.29 | 15.91 | 16 | 0.396 | 0.389 | 0.393 | 0 | 0 | 0 | 10.6
| (Blended PHEV; tested in the EV (default) mode (not hold, auto, charge or sport mode) | [7 empty] | 33 | 36 | 34 | 43.6 | 52 | 47 | 32.6 | 35.6 | 33.9 |  | TC | Turbocharged | AMS | Automated Manual- Selectable (e.g. Automated Manual with paddles) |  | 6 | Y | N | F | 2-Wheel Drive, Front | 15 |  | 360 | GP | Gasoline (Premium Unleaded Recommended) | MPG | miles per gallon | N | Not exempt |  |  |  |  | 89 | 14 | 1050 | 1050 | 81 | 86 | 83 | 114.9618 | 123.0027 | 118.4462 | 80.6617 | 86.1019 | 83.0222 | 16 | EL | Electricity | MPG | miles per gallon | 1050 |  |  |  | 1050 | SIDI; PHEV; | 2 | 2 | 4 | Compact Cars | car | Plug-in Hybrid Label | 2016-09-23 | 20998 | Y | N |  |  | N | N | Engine Code CXUA | N |  | Y | Electro/Hydraulic | N |  | Battery(s) |  | 1 | Lithium Ion |  | 350 | 8800 | 70.4 | Both On-Board and Off-Board |  |  | Electrical Regen Brake |  | Front Wheels | Y |  |  |  |  | 1 | DC Permanent Magnet, brushless |  | 80 |  |  | GDI | Spark Ignition Direct Injection | N | Y | N | 5W40 VW 50200 | Y | Yes |  | CD-2C | Charge Depleting 2-cycle | CS-2C | Charge Sustaining 2-cycle |  |  | 47 |  | 10 | 10 | 10 | HVGAV01.4V3B | 8 | [14 empty] | 1750 |  | 270 | 242 | 257 | 158 | 2.5 |  | 380 | 42 | 46 | 44 | 164 | 150 | 158 | All Electric Range = 0-16 miles (combined) |  |  | 0.396 | 0.389 | 0.393 |  |  |  | 10.6
[12 empty] | 2017 BMW 330e (PHEV) | [16 empty] | 2017 BMW 330e (PHEV) | [15 empty] | 2017 BMW 330e (PHEV) | [14 empty] | 2017 BMW 330e (PHEV) | [14 empty] | 2017 BMW 330e (PHEV) | [15 empty] | 2017 BMW 330e (PHEV) | [16 empty] | 2017 BMW 330e (PHEV) | [16 empty] | 2017 BMW 330e (PHEV) | [13 empty] | 2017 BMW 330e (PHEV) | [14 empty] | 2017 BMW 330e (PHEV) | [11 empty] | 2017 BMW 330e (PHEV)
2017 | BMW | BMW | 330e | BMX | 330 | 2 | 4 | Auto(S8) | 28 | 34 | 30 | 36.3462 | 49.9849 | 41.4336 | 27.7708 | 34.3774 | 30.3998 |  | TC | Turbocharged | SA | Semi-Automatic |  | 8 | Y | N | R | 2-Wheel Drive, Rear | 10 |  | 332 | GP | Gasoline (Premium Unleaded Recommended) | MPG | miles per gallon | N | Not exempt |  |  | 96 | 9 |  |  | 1200 | 1200 | 51 | 43 | 47 | 36 | 36.7 | 36.311 | 50.729 | 43.0225 | 47.261 | 14 | EL | Electricity | KW-HR/100Miles | kilowatt-hour per 100 miles | 1200 |  |  |  | 1200 | SIDI; PHEV; | 2 | 2 | 4 | Compact Cars | car | Plug-in Hybrid Label | 2016-08-01 | 20851 | N | N |  |  | N | N |  | N |  | Y | variable valve timing at inlet and outlet valves | Y | variable valve lift at inlet valves | Battery(s) |  | 6 | Lithium Ion |  | 351 | 26 | 92 | On-Board |  |  | Electrical Regen Brake |  | Both | N |  |  |  |  | 1 | DC Permanent Magnet, brushless |  | 83 |  |  | GDI | Spark Ignition Direct Injection | N | Y | N | 0W20 | Y | Yes |  | CD-2C | Charge Depleting 2-cycle | CS-2C | Charge Sustaining 2-cycle |  |  | 41.4 |  | 9 | 10 |  | HBMXV02.0H48 | 6 | [14 empty] | 1000 |  | 0 | 0 | 0 | 189 | 2 |  | 350 | 34 | 43 | 38 | 210.1 | 162.2 | 189 | 13.06 | 15.11 | 14 | 0.344 | 0.376 | 0.359 | 0 | 0 | 0 | 10.8
| (Blended PHEV; tested in the AUTO eDrive (default) mode---not MAX eDRIVE mode or Save Battery mode) | [7 empty] | 28 | 34 | 30 | 36.3462 | 49.9849 | 41.4336 | 27.7708 | 34.3774 | 30.3998 |  | TC | Turbocharged | SA | Semi-Automatic |  | 8 | Y | N | R | 2-Wheel Drive, Rear | 10 |  | 332 | GP | Gasoline (Premium Unleaded Recommended) | MPG | miles per gallon | N | Not exempt |  |  | 96 | 9 |  |  | 1200 | 1200 | 66 | 78 | 71 | 93.7 | 111 | 100.937 | 66.0249 | 77.9981 | 70.9242 | 14 | EL | Electricity | MPG | miles per gallon | 1200 |  |  |  | 1200 | SIDI; PHEV; | 2 | 2 | 4 | Compact Cars | car | Plug-in Hybrid Label | 2016-08-01 | 20851 | N | N |  |  | N | N |  | N |  | Y | variable valve timing at inlet and outlet valves | Y | variable valve lift at inlet valves | Battery(s) |  | 6 | Lithium Ion |  | 351 | 26 | 92 | On-Board |  |  | Electrical Regen Brake |  | Both | N |  |  |  |  | 1 | DC Permanent Magnet, brushless |  | 83 |  |  | GDI | Spark Ignition Direct Injection | N | Y | N | 0W20 | Y | Yes |  | CD-2C | Charge Depleting 2-cycle | CS-2C | Charge Sustaining 2-cycle |  |  | 41.4 |  | 9 | 10 | 10 | HBMXV02.0H48 | 6 | [14 empty] | 1000 |  | 318 | 257 | 290 | 189 | 2 |  | 350 | 34 | 43 | 38 | 210.1 | 162.2 | 189 | All Electric Range = 0-14 miles (combined) |  |  | 0.344 | 0.376 | 0.359 |  |  |  | 10.8
[12 empty] | 2017 BMW 740e xDrive (PHEV) | [16 empty] | 2017 BMW 740e xDrive (PHEV) | [15 empty] | 2017 BMW 740e xDrive (PHEV) | [14 empty] | 2017 BMW 740e xDrive (PHEV) | [14 empty] | 2017 BMW 740e xDrive (PHEV) | [15 empty] | 2017 BMW 740e xDrive (PHEV) | [16 empty] | 2017 BMW 740e xDrive (PHEV) | [16 empty] | 2017 BMW 740e xDrive (PHEV) | [13 empty] | 2017 BMW 740e xDrive (PHEV) | [14 empty] | 2017 BMW 740e xDrive (PHEV) | [11 empty] | 2017 BMW 740e xDrive (PHEV)
2017 | BMW | BMW | 740e xDrive | BMX | 740 | 2 | 4 | Auto(S8) | 25 | 29 | 27 | 32.1 | 42.1 | 35.9418 | 24.8563 | 29.4644 | 26.7381 |  | TC | Turbocharged | SA | Semi-Automatic |  | 8 | Y | N | A | All Wheel Drive | 10 |  | 326 | GP | Gasoline (Premium Unleaded Recommended) | MPG | miles per gallon | N | Not exempt |  |  | 114 | 10 |  |  | 1350 | 1350 | 53 | 50 | 52 | 38.5 | 45.4 | 41.574 | 53.2116 | 49.622 | 51.5963 | 14 | EL | Electricity | KW-HR/100Miles | kilowatt-hour per 100 miles | 1350 |  |  |  | 1350 | SIDI; PHEV; | 2 | 2 | 6 | Large Cars | car | Plug-in Hybrid Label | 2016-08-01 | 20775 | N | N |  |  | N | N |  | N |  | Y | variable valve timing at inlet and outlet valves | Y | variable valve lift at inlet valves | Battery(s) |  | 6 | Lithium Ion |  | 351 | 26 | 92 | On-Board |  |  | Electrical Regen Brake |  | Both | N |  |  |  |  | 1 | DC Permanent Magnet, brushless |  | 83 |  |  | GDI | Spark Ignition Direct Injection | N | Y | N | 0W20 | Y | Yes |  | CD-2C | Charge Depleting 2-cycle | CS-2C | Charge Sustaining 2-cycle |  |  | 36.2 |  | 8 | 9 |  | HBMXV02.0H48 | 6 | [14 empty] | 250 |  | 0 | 0 | 0 | 214 | 3 |  | 340 | 31 | 37 | 33 | 233.3 | 191.5 | 214 | 13.45 | 14.73 | 14 | 0.356 | 0.369 | 0.362 | 0 | 0 | 0 | 12.1
| (Blended PHEV; tested in the AUTO eDrive (default) mode---not MAX eDRIVE mode or Save Battery mode) | [7 empty] | 25 | 29 | 27 | 32.1 | 42.1 | 35.9418 | 24.8563 | 29.4644 | 26.7381 |  | TC | Turbocharged | SA | Semi-Automatic |  | 8 | Y | N | A | All Wheel Drive | 10 |  | 326 | GP | Gasoline (Premium Unleaded Recommended) | MPG | miles per gallon | N | Not exempt |  |  | 114 | 10 |  |  | 1350 | 1350 | 62 | 68 | 64 | 87.6 | 97 | 91.456 | 62.0758 | 67.613 | 64.451 | 14 | EL | Electricity | MPG | miles per gallon | 1350 |  |  |  | 1350 | SIDI; PHEV; | 2 | 2 | 6 | Large Cars | car | Plug-in Hybrid Label | 2016-08-01 | 20775 | N | N |  |  | N | N |  | N |  | Y | variable valve timing at inlet and outlet valves | Y | variable valve lift at inlet valves | Battery(s) |  | 6 | Lithium Ion |  | 351 | 26 | 92 | On-Board |  |  | Electrical Regen Brake |  | Both | N |  |  |  |  | 1 | DC Permanent Magnet, brushless |  | 83 |  |  | GDI | Spark Ignition Direct Injection | N | Y | N | 0W20 | Y | Yes |  | CD-2C | Charge Depleting 2-cycle | CS-2C | Charge Sustaining 2-cycle |  |  | 36.2 |  | 8 | 9 |  | HBMXV02.0H48 | 6 | [14 empty] | 250 |  | 356 | 300 | 331 | 214 | 3 |  | 340 | 31 | 37 | 33 | 233.3 | 191.5 | 214 | All Electric Range = 0-14 miles (combined) |  |  | 0.356 | 0.369 | 0.362 |  |  |  | 12.1
[12 empty] | 2017 BMW I3 REX (94 Amp-hour battery) | [16 empty] | 2017 BMW I3 REX (94 Amp-hour battery) | [15 empty] | 2017 BMW I3 REX (94 Amp-hour battery) | [14 empty] | 2017 BMW I3 REX (94 Amp-hour battery) | [14 empty] | 2017 BMW I3 REX (94 Amp-hour battery) | [15 empty] | 2017 BMW I3 REX (94 Amp-hour battery) | [16 empty] | 2017 BMW I3 REX (94 Amp-hour battery) | [16 empty] | 2017 BMW I3 REX (94 Amp-hour battery) | [13 empty] | 2017 BMW I3 REX (94 Amp-hour battery) | [14 empty] | 2017 BMW I3 REX (94 Amp-hour battery) | [11 empty] | 2017 BMW I3 REX (94 Amp-hour battery)
2017 | BMW | BMW | I3 REX (94 Amp-hour battery) | BMX | 103 | 0.6 | 2 | Auto(A1) | 36 | 33 | 35 | 49.2 | 48.4 | 48.8368 | 36.1399 | 33.4036 | 34.8551 |  | NA | Naturally Aspirated | A | Automatic |  | 1 | N | N | R | 2-Wheel Drive, Rear | 10 |  | 80 | GP | Gasoline (Premium Unleaded Recommended) | MPG | miles per gallon | N | Not exempt |  |  | 84 | 15 |  |  | 650 | 650 | 29 | 32 | 30 | 20 | 22.7 | 21.209 | 28.6247 | 32.456 | 30.3488 | 97 | EL | Electricity | KW-HR/100Miles | kilowatt-hour per 100 miles | 650 |  |  |  | 650 | PHEV; 94 Amp-hour battery | 2 | 2 | 3 | Subcompact Cars | car | Plug-in Hybrid Label | 2016-09-01 | 20890 |  | N |  |  | N | N |  | N |  | N |  | N |  | Battery(s) |  | 8 | Lithium Ion |  | 398 | 94 | 109.4 | On-Board |  |  | Electrical Regen Brake |  | Rear Wheels | N |  |  |  |  | 1 | AC Induction |  | 125 |  |  | MFI |  | N | Y | N | 5W30 | Y | Yes |  | CD-2C | Charge Depleting 2-cycle | CS-2C | Charge Sustaining 2-cycle |  |  | 48.8 |  | 10 | 10 |  | HBMXV00.6I3R | 8 | [14 empty] | 3750 |  | 0 | 0 | 0 | 29 | 5 |  | 180 | 95 | 81 | 88 | 26 | 33 | 29 | 103.03 | 90.55 | 97 | 0.896 | 0.877 | 0.888 | 0 | 0 | 0 | 2.3
2017 | (Non-blended PHEV; tested in the (default) Comfort mode---not the ECO PRO or ECO PRO+ modes) | [7 empty] | 36 | 33 | 35 | 49.2 | 48.4 | 48.8368 | 36.1399 | 33.4036 | 34.8551 |  | NA | Naturally Aspirated | A | Automatic |  | 1 | N | N | R | 2-Wheel Drive, Rear | 10 |  | 80 | GP | Gasoline (Premium Unleaded Recommended) | MPG | miles per gallon | N | Not exempt |  |  | 84 | 15 |  |  | 650 | 650 | 118 | 103 | 111 | 168.8 | 147 | 158.004 | 118.125 | 102.6157 | 110.6026 | 97 | EL | Electricity | MPG | miles per gallon | 650 |  |  |  | 650 | PHEV; 94 Amp-hour battery | 2 | 2 | 3 | Subcompact Cars | car | Plug-in Hybrid Label | 2016-09-01 | 20890 |  | N |  |  | N | N |  | N |  | N |  | N |  | Battery(s) |  | 8 | Lithium Ion |  | 398 | 94 | 109.4 | On-Board |  |  | Electrical Regen Brake |  | Rear Wheels | N |  |  |  |  | 1 | AC Induction |  | 125 |  |  | MFI | Multipoint/sequential fuel injection | N | Y | N | 5W30 | Y | Yes |  | CD-2C | Charge Depleting 2-cycle | CS-2C | Charge Sustaining 2-cycle |  |  | 48.8 |  | 10 | 10 |  | HBMXV00.6I3R | 8 | [14 empty] | 3750 |  | 246 | 266 | 255 | 29 | 5 |  | 180 | 95 | 81 | 88 | 26 | 33 | 29 | All Electric Range = 97 miles (combined) |  |  | 0.896 | 0.877 | 0.888 |  |  |  | 2.3
[12 empty] | 2017 BMW I8 (PHEV) | [16 empty] | 2017 BMW I8 (PHEV) | [15 empty] | 2017 BMW I8 (PHEV) | [14 empty] | 2017 BMW I8 (PHEV) | [14 empty] | 2017 BMW I8 (PHEV) | [15 empty] | 2017 BMW I8 (PHEV) | [16 empty] | 2017 BMW I8 (PHEV) | [16 empty] | 2017 BMW I8 (PHEV) | [13 empty] | 2017 BMW I8 (PHEV) | [14 empty] | 2017 BMW I8 (PHEV) | [11 empty] | 2017 BMW I8 (PHEV)
2017 | BMW | BMW | I8 | BMX | 108 | 1.5 | 3 | Auto(A6) | 28 | 29 | 28 | 38.4 | 46.4 | 41.6299 | 28.1135 | 28.8888 | 28.4624 |  | TC | Turbocharged | A | Automatic |  | 6 | Y | N | A | All Wheel Drive | 10 |  | 316 | GP | Gasoline (Premium Unleaded Recommended) | MPG | miles per gallon | N | Not exempt | 81 | 5 |  |  |  |  | 1250 | 1250 | 45 | 41 | 43 | 29.6 | 38.2 | 33.478 | 44.9428 | 41.2881 | 43.2982 | 15 | EL | Electricity | KW-HR/100Miles | kilowatt-hour per 100 miles | 1250 |  |  |  | 1250 | SIDI; PHEV; | 2 | 2 | 3 | Subcompact Cars | car | Plug-in Hybrid Label | 2016-09-01 | 20892 | N | N |  |  | N | N |  | N |  | Y | variable valve timing at inlet and outlet valves | Y | variable valve lift at inlet valves | Battery(s) |  | 6 | Lithium Ion |  | 355 | 20 | 71.7 | On-Board |  |  | Electrical Regen Brake |  | Front Wheels | N |  |  |  |  | 1 | AC Induction |  | 96 |  |  | GDI | Spark Ignition Direct Injection | N | Y | N | 0W20 | Y | Yes |  | CD-2C | Charge Depleting 2-cycle | CS-5C | Charge Sustaining 5-cycle |  |  | 37.4 |  | 8 | 10 |  | HBMXV01.5I8P | 6 | [14 empty] | 750 |  | 0 | 14 | 6 | 199 | 2 |  | 330 | 37 | 38 | 37 | 202 | 195 | 199 | 14.73 | 15.43 | 15 | 0.368 | 0.381 | 0.374 | 0 | 0.2 | 0.1 | 11.1
2017 |  | (Blended PHEV; tested in the (default) "D" mode---not the "Sport" mode) | [6 empty] | 28 | 29 | 28 | 38.4 | 46.4 | 41.6299 | 28.1135 | 28.8888 | 28.4624 |  | TC | Turbocharged | A | Automatic |  | 6 | Y | N | A | All Wheel Drive | 10 |  | 316 | GP | Gasoline (Premium Unleaded Recommended) | MPG | miles per gallon | N | Not exempt | 81 | 5 |  |  |  |  | 1250 | 1250 | 80 | 72 | 76 | 113.7 | 103 | 108.822 | 79.5972 | 72.3731 | 76.1755 | 15 | EL | Electricity | MPG | miles per gallon | 1250 |  |  |  | 1250 | SIDI; PHEV; | 2 | 2 | 3 | Subcompact Cars | car | Plug-in Hybrid Label | 2016-09-01 | 20892 | N | N |  |  | N | N |  | N |  | Y | variable valve timing at inlet and outlet valves | Y | variable valve lift at inlet valves | Battery(s) |  | 6 | Lithium Ion |  | 355 | 20 | 71.7 | On-Board |  |  | Electrical Regen Brake |  | Front Wheels | N |  |  |  |  | 1 | AC Induction |  | 96 |  |  | GDI | Spark Ignition Direct Injection | N | Y | N | 0W20 | Y | Yes |  | CD-2C | Charge Depleting 2-cycle | CS-5C | Charge Sustaining 5-cycle |  |  | 37.4 |  | 8 | 10 |  | HBMXV01.5I8P | 6 | [14 empty] | 750 |  | 316 | 308 | 312 | 199 | 2 |  | 330 | 37 | 38 | 37 | 202 | 195 | 199 | All Electric Range = 0-14 miles (combined) |  |  | 0.368 | 0.381 | 0.374 |  |  |  | 11.1
[12 empty] | 2017 BMW X5 xDrive40e (PHEV) | [16 empty] | 2017 BMW X5 xDrive40e (PHEV) | [15 empty] | 2017 BMW X5 xDrive40e (PHEV) | [14 empty] | 2017 BMW X5 xDrive40e (PHEV) | [14 empty] | 2017 BMW X5 xDrive40e (PHEV) | [15 empty] | 2017 BMW X5 xDrive40e (PHEV) | [16 empty] | 2017 BMW X5 xDrive40e (PHEV) | [16 empty] | 2017 BMW X5 xDrive40e (PHEV) | [13 empty] | 2017 BMW X5 xDrive40e (PHEV) | [14 empty] | 2017 BMW X5 xDrive40e (PHEV) | [11 empty] | 2017 BMW X5 xDrive40e (PHEV)
2017 | BMW | BMW | X5 xDrive40e | BMX | 576 | 2 | 4 | Auto(S8) | 23 | 25 | 24 | 29.4 | 37.8484 | 33.2018 | 22.962 | 24.8488 | 23.8111 |  | TC | Turbocharged | SA | Semi-Automatic |  | 8 | Y | N | A | All Wheel Drive | 10 |  | 521 | GP | Gasoline (Premium Unleaded Recommended) | MPG | miles per gallon | T | Truck | [6 empty] | 1550 | 1550 | 62 | 57 | 59 | 43.1 | 39.6 | 41.6 | 61.611 | 56.6119 | 59.3614 | 14 | EL | Electricity | KW-HR/100Miles | kilowatt-hour per 100 miles | 1550 |  |  |  | 1550 | SIDI; PHEV; | 2 | 2 | 33 | Standard SUV 4WD |  | Plug-in Hybrid Label | 2016-08-30 | 20891 | N | N |  |  | N | N |  | N |  | Y | variable valve timing at inlet and outlet valves | Y | variable valve lift at inlet valves | Battery(s) |  | 6 | Lithium Ion |  | 355 | 26 | 80 | On-Board |  |  | Electrical Regen Brake |  | Both | N |  |  |  |  | 1 | AC Induction |  | 83 |  |  | GDI | Spark Ignition Direct Injection | N | Y | N | 0W20 | Y | Yes |  | CD-2C | Charge Depleting 2-cycle | CS-3C | Charge Sustaining 3-cycle |  |  | 43.8 |  | 7 | 8 |  | HBMXT02.0H20 | 6 | [15 empty] | 750 | 0 | 0 | 0 | 248 | 3 |  | 540 | 28 | 31 | 29 | 259.6 | 233.2 | 248 | 13.17 | 13.95 | 14 | 0.338 | 0.353 | 0.345 | 4.4 | 4 | 4.2 | 21.9
2017 | (Blended PHEV; tested in the (default) Comfort Auto eDrive mode---not the Sport or ECO PRO modes) | [7 empty] | 23 | 25 | 24 | 29.4 | 37.8484 | 33.2018 | 22.962 | 24.8488 | 23.8111 |  | TC | Turbocharged | SA | Semi-Automatic |  | 8 | Y | N | A | All Wheel Drive | 10 |  | 521 | GP | Gasoline (Premium Unleaded Recommended) | MPG | miles per gallon | T | Truck | [6 empty] | 1550 | 1550 | 55 | 57 | 56 | 78.6 | 81.9 | 80 | 55.038 | 57.3002 | 56.0335 | 14 | EL | Electricity | MPG | miles per gallon | 1550 |  |  |  | 1550 | SIDI; PHEV; | 2 | 2 | 33 | Standard SUV 4WD |  | Plug-in Hybrid Label | 2016-08-30 | 20891 | N | N |  |  | N | N |  | N |  | Y | variable valve timing at inlet and outlet valves | Y | variable valve lift at inlet valves | Battery(s) |  | 6 | Lithium Ion |  | 355 | 26 | 80 | On-Board |  |  | Electrical Regen Brake |  | Both | N |  |  |  |  | 1 | AC Induction |  | 83 |  |  | GDI | Spark Ignition Direct Injection | N | Y | N | 0W20 | Y | Yes |  | CD-2C | Charge Depleting 2-cycle | CS-3C | Charge Sustaining 3-cycle |  |  | 43.8 |  | 7 | 8 |  | HBMXT02.0H20 | 6 | [15 empty] | 750 | 385 | 358 | 373 | 248 | 3 |  | 540 | 28 | 31 | 29 | 259.6 | 233.2 | 248 | All Electric Range = 0-13 miles (combined) |  |  | 0.338 | 0.353 | 0.345 |  |  |  | 21.9
[12 empty] | 2017 Chevrolet Volt | [16 empty] | 2017 Chevrolet Volt | [15 empty] | 2017 Chevrolet Volt | [14 empty] | 2017 Chevrolet Volt | [14 empty] | 2017 Chevrolet Volt | [15 empty] | 2017 Chevrolet Volt | [16 empty] | 2017 Chevrolet Volt | [16 empty] | 2017 Chevrolet Volt | [13 empty] | 2017 Chevrolet Volt | [14 empty] | 2017 Chevrolet Volt | [11 empty] | 2017 Chevrolet Volt
2017 | General Motors | Chevrolet | VOLT | GMX | 1 | 1.5 | 4 | Auto(AV) | 43 | 42 | 42 | 58.7 | 61.1 | 59.7562 | 42.6 | 41.8 | 42.2 |  | NA | Naturally Aspirated | CVT | Continuously Variable |  | 1 | Y | N | F | 2-Wheel Drive, Front | 10 |  | 367 | G | Gasoline (Regular Unleaded Recommended) | MPG | miles per gallon | N | Not exempt |  |  |  |  | 90 | 19 | 650 | 650 | 29 | 34 | 31 | 20.6 | 23.6 | 22 | 29.4 | 33.9 | 31 | 53 | EL | Electricity | KW-HR/100Miles | kilowatt-hour per 100 miles | 650 |  |  |  | 650 | SIDI; PHEV; | 2 | 2 | 4 | Compact Cars | car | Plug-in Hybrid Label | 2016-03-15 | 19544 | N | N |  |  | N | N |  | N |  | Y | Cam Phaser | N |  | Battery(s) |  | 1 | Lithium Ion |  | 337 | 52 | 100.5 | Off-Board |  |  | Electrical Regen Brake |  | Front Wheels | N |  |  |  | Motor Power Rating: Motor A = 40 kW Continuous, Motor B = 75 kW Continuous, Peak Power = 111 kW | 2 | Other | 3 Phase AC Permenant Magnet | 48 and 87 |  |  | GDI | Spark Ignition Direct Injection | N | Y | N | 5W30 | Y | Yes | Volt | CD-2C | Charge Depleting 2-cycle | CS-5C | Charge Sustaining 5-cycle |  |  | 60.1 |  | 10 | 10 |  | HGMXV01.5030 | 8 |  |  | HGMXV01.5020 | 5 | [10 empty] | 3750 |  | 0 | 0 | 0 | 51 | 4.5 |  | 420 | 82 | 72 | 77 | 47 | 57 | 51 | 56.77 | 48.86 | 53 | 0.778 | 0.737 | 0.761 | 0 | 0 | 0 | 8.9
| (Non-blended PHEV; tested in the normal (default) mode---not the sport or mountain modes) | [7 empty] | 43 | 42 | 42 | 58.7 | 61.1 | 59.7562 | 42.6 | 41.8 | 42.2 |  | NA | Naturally Aspirated | CVT | Continuously Variable |  | 1 | Y | N | F | 2-Wheel Drive, Front | 10 |  | 367 | G | Gasoline (Regular Unleaded Recommended) | MPG | miles per gallon | N | Not exempt |  |  |  |  | 90 | 19 | 650 | 650 | 113 | 99 | 106 | 162.1 | 141.1 | 151.925 | 113 | 99 | 106 | 53 | EL | Electricity | MPG | miles per gallon | 650 |  |  |  | 650 | SIDI; PHEV; | 2 | 2 | 4 | Compact Cars | car | Plug-in Hybrid Label | 2016-03-15 | 19544 | N | N |  |  | N | N |  | N |  | Y | Cam Phaser | N |  | Battery(s) |  | 1 | Lithium Ion |  | 337 | 52 | 100.5 | Off-Board |  |  | Electrical Regen Brake |  | Front Wheels | N |  |  |  | Motor Power Rating: Motor A = 40 kW Continuous, Motor B = 75 kW Continuous, Peak Power = 111 kW | 2 | Other | 3 Phase AC Permenant Magnet | 48 and 87 |  |  | GDI | Spark Ignition Direct Injection | N | Y | N | 5W30 | Y | Yes | Volt | CD-2C | Charge Depleting 2-cycle | CS-5C | Charge Sustaining 5-cycle |  |  | 60.1 |  | 10 | 10 |  | HGMXV01.5030 | 8 |  |  | HGMXV01.5020 | 5 | [10 empty] | 3750 |  | 207 | 213 | 210 | 51 | 4.5 |  | 420 | 82 | 72 | 77 | 47 | 57 | 51 | All Electric Range = 53 miles (combined) |  |  | 0.778 | 0.737 | 0.761 |  |  |  | 8.9
[12 empty] | 2017 Ford Fusion Energi Plug-in Hybrid FWD | [16 empty] | 2017 Ford Fusion Energi Plug-in Hybrid FWD | [15 empty] | 2017 Ford Fusion Energi Plug-in Hybrid FWD | [14 empty] | 2017 Ford Fusion Energi Plug-in Hybrid FWD | [14 empty] | 2017 Ford Fusion Energi Plug-in Hybrid FWD | [15 empty] | 2017 Ford Fusion Energi Plug-in Hybrid FWD | [16 empty] | 2017 Ford Fusion Energi Plug-in Hybrid FWD | [16 empty] | 2017 Ford Fusion Energi Plug-in Hybrid FWD | [13 empty] | 2017 Ford Fusion Energi Plug-in Hybrid FWD | [14 empty] | 2017 Ford Fusion Energi Plug-in Hybrid FWD | [11 empty] | 2017 Ford Fusion Energi Plug-in Hybrid FWD
2017 | Ford Motor Company | Ford | FUSION Energi Plug-in Hybrid FWD | FMX | 12 | 2 | 4 | Auto(AV) | 43 | 41 | 42 | 59.8 | 61.3 | 60.4658 | 42.5701 | 41.1379 | 41.9135 |  | NA | Naturally Aspirated | CVT | Continuously Variable |  | 1 | N | N | F | 2-Wheel Drive, Front | 15 |  | 588 | G | Gasoline (Regular Unleaded Recommended) | MPG | miles per gallon | N | Not exempt |  |  | 103 | 8 |  |  | 800 | 800 | 33 | 37 | 35 | 22.8 | 26 | 24.24 | 32.5714 | 37.1429 | 34.6286 | 22 | EL | Electricity | MPG | miles per gallon | 800 |  |  |  | 800 | PHEV; | 2 | 2 | 5 | Midsize Cars | car | Plug-in Hybrid Label | 2016-04-14 | 19663 | N | N |  |  | N | N | 2017MY PHEV Fusion | N | NO | Y | Hydraulic actuated Variable Cam Timing | N | NO | Battery(s) |  | 1 | Lithium Ion |  | 308 | 24.5 | 61.5 | Both On-Board and Off-Board |  |  | Electrical Regen Brake |  | Front Wheels | N |  |  |  |  | 1 | DC Permanent Magnet, brushless |  | 68 |  |  | MFI | Multipoint/sequential fuel injection | N | Y | N | 0W-20, GF-5 | Y | Yes |  | CD-2C | Charge Depleting 2-cycle | CS-2C | Charge Sustaining 2-cycle |  |  | 91 |  | 10 | 10 |  | HFMXV02.0VZQ | 8 | [14 empty] | 3000 |  | 0 | 0 | 0 | 112 | 2.5 |  | 610 | 60 | 54 | 57 | 105.3 | 119.2 | 112 | 22.83 | 19.96 | 22 | 0.498 | 0.456 | 0.48 | 0 | 0 | 0 | 14
(Blended PHEV; Voluntarily increased annual fuel cost & charge depleting city/hwy/combined energy consumption) | [8 empty] | 43 | 41 | 42 | 59.8 | 61.3 | 60.4658 | 42.5701 | 41.1379 | 41.9135 |  | NA | Naturally Aspirated | CVT | Continuously Variable |  | 1 | N | N | F | 2-Wheel Drive, Front | 15 |  | 588 | G | Gasoline (Regular Unleaded Recommended) | MPG | miles per gallon | N | Not exempt |  |  | 103 | 8 |  |  | 800 | 800 | 104 | 91 | 97 | 148 | 129.7 | 139.1641 | 103.6 | 90.79 | 97.4149 | 22 | EL | Electricity | KW-HR/100Miles | kilowatt-hour per 100 miles | 800 |  |  |  | 800 | PHEV; | 2 | 2 | 5 | Midsize Cars | car | Plug-in Hybrid Label | 2016-04-14 | 19663 | N | N |  |  | N | N | 2017MY PHEV Fusion | N | NO | Y | Hydraulic actuated Variable Cam Timing | N | NO | Battery(s) |  | 1 | Lithium Ion |  | 308 | 24.5 | 61.5 | Both On-Board and Off-Board |  |  | Electrical Regen Brake |  | Front Wheels | N |  |  |  |  | 1 | DC Permanent Magnet, brushless |  | 68 |  |  | MFI | Multipoint/sequential fuel injection | N | Y | N | 0W-20, GF-5 | Y | Yes |  | CD-2C | Charge Depleting 2-cycle | CS-2C | Charge Sustaining 2-cycle |  |  | 91 |  | 10 | 10 |  | HFMXV02.0VZQ | 8 | [14 empty] | 3000 |  | 208 | 216 | 212 | 112 | 2.5 |  | 610 | 60 | 54 | 57 | 105.3 | 119.2 | 112 | All Electric Range = 0-21 miles (combined) |  |  | 0.498 | 0.456 | 0.48 |  |  |  | 14
[12 empty] | 2017 Hyundai Sonata Plug-in Hybrid | [16 empty] | 2017 Hyundai Sonata Plug-in Hybrid | [15 empty] | 2017 Hyundai Sonata Plug-in Hybrid | [14 empty] | 2017 Hyundai Sonata Plug-in Hybrid | [14 empty] | 2017 Hyundai Sonata Plug-in Hybrid | [15 empty] | 2017 Hyundai Sonata Plug-in Hybrid | [16 empty] | 2017 Hyundai Sonata Plug-in Hybrid | [16 empty] | 2017 Hyundai Sonata Plug-in Hybrid | [13 empty] | 2017 Hyundai Sonata Plug-in Hybrid | [14 empty] | 2017 Hyundai Sonata Plug-in Hybrid | [11 empty] | 2017 Hyundai Sonata Plug-in Hybrid
2017 | Hyundai | HYUNDAI MOTOR COMPANY | Sonata plug-in hybrid | HYX | 42 | 2 | 4 | Auto(AM6) | 38 | 40 | 39 | 51.9 | 58.6 | 54.7151 | 37.8163 | 39.5547 | 38.5993 |  | NA | Naturally Aspirated | AM | Automated Manual |  | 6 | N | N | F | 2-Wheel Drive, Front | 15 |  | 560 | G | Gasoline (Regular Unleaded Recommended) | MPG | miles per gallon | N | Not exempt |  |  | 106 | 10 |  |  | 800 | 800 | 34 | 34 | 34 | 23.8 | 24.1 | 23.953 | 33.7 | 34.4 | 34 | 27 | EL | Electricity | KW-HR/100Miles | kilowatt-hour per 100 miles | 800 |  |  |  | 800 | SIDI; PHEV; | 2 | 2 | 5 | Midsize Cars | car | Plug-in Hybrid Label | 2016-07-04 | 20738 | N | N |  |  | N | N |  | N |  | Y | APPLY VVT | N |  | Battery(s) |  | 1 | Lithium Ion |  | 360 | 27.2 | 75 | Both On-Board and Off-Board |  |  | Electrical Regen Brake |  | Front Wheels | N |  |  |  |  | 1 | Other | IPMSM | 50 |  |  | GDI | Spark Ignition Direct Injection | N | Y | N | SAE 5W-20 GF4 | Y | Yes |  | CD-2C | Charge Depleting 2-cycle | CS-2C | Charge Sustaining 2-cycle |  |  | 55.2 |  | 10 | 10 |  | HHYXV02.0A2P | 8 | [14 empty] | 3000 |  | 0 | 0 | 0 | 104 | 2.7 |  | 590 | 57 | 59 | 58 | 106 | 101 | 104 | 27.46 | 27.17 | 27 | 0.557 | 0.554 | 0.556 | 0 | 0 | 0 | 14.5
(Blended PHEV; tested in the Eco (default) mode) | [8 empty] | 38 | 40 | 39 | 51.9 | 58.6 | 54.7151 | 37.8163 | 39.5547 | 38.5993 |  | NA | Naturally Aspirated | AM | Automated Manual |  | 6 | N | N | F | 2-Wheel Drive, Front | 15 |  | 560 | G | Gasoline (Regular Unleaded Recommended) | MPG | miles per gallon | N | Not exempt |  |  | 106 | 10 |  |  | 800 | 800 | 99 | 98 | 99 | 141.3 | 140 | 140.631 | 99.1 | 97.9 | 98.5254 | 27 | EL | Electricity | MPG | miles per gallon | 800 |  |  |  | 800 | SIDI; PHEV; | 2 | 2 | 5 | Midsize Cars | car | Plug-in Hybrid Label | 2016-07-04 | 20738 | N | N |  |  | N | N |  | N |  | Y | APPLY VVT | N |  | Battery(s) |  | 1 | Lithium Ion |  | 360 | 27.2 | 75 | Both On-Board and Off-Board |  |  | Electrical Regen Brake |  | Front Wheels | N |  |  |  |  | 1 | Other | IPMSM | 50 |  |  | GDI | Spark Ignition Direct Injection | N | Y | N | SAE 5W-20 GF4 | Y | Yes |  | CD-2C | Charge Depleting 2-cycle | CS-2C | Charge Sustaining 2-cycle |  |  | 55.2 |  | 10 | 10 | 10 | HHYXV02.0A2P | 8 | [14 empty] | 3000 |  | 236 | 225 | 231 | 104 | 2.7 |  | 590 | 57 | 59 | 58 | 106 | 101 | 104 | All Electric Range = 0-27 miles (combined) |  |  | 0.557 | 0.554 | 0.556 |  |  |  | 14.5
[12 empty] | 2017 Porsche Cayenne S e-Hybrid (PHEV) | [16 empty] | 2017 Porsche Cayenne S e-Hybrid (PHEV) | [15 empty] | 2017 Porsche Cayenne S e-Hybrid (PHEV) | [14 empty] | 2017 Porsche Cayenne S e-Hybrid (PHEV) | [14 empty] | 2017 Porsche Cayenne S e-Hybrid (PHEV) | [15 empty] | 2017 Porsche Cayenne S e-Hybrid (PHEV) | [16 empty] | 2017 Porsche Cayenne S e-Hybrid (PHEV) | [16 empty] | 2017 Porsche Cayenne S e-Hybrid (PHEV) | [13 empty] | 2017 Porsche Cayenne S e-Hybrid (PHEV) | [14 empty] | 2017 Porsche Cayenne S e-Hybrid (PHEV) | [11 empty] | 2017 Porsche Cayenne S e-Hybrid (PHEV)
2017 | Porsche | Porsche | Cayenne S e-Hybrid | PRX | 441 | 3 | 6 | Auto(AM8) | 21 | 24 | 22 | 26.3 | 33.5 | 29.116 | 20.8 | 24.1 | 22.1658 |  | SC | Supercharged | AM | Automated Manual |  | 8 | Y | N | A | All Wheel Drive | 10 |  | 470 | GP | Gasoline (Premium Unleaded Recommended) | MPG | miles per gallon | T | Truck | [6 empty] | 1700 | 1700 | 71 | 71 | 71 | 50.8 | 50.7 | 50.755 | 71.1204 | 71.1342 | 71.1266 | 14 | EL | Electricity | KW-HR/100Miles | kilowatt-hour per 100 miles | 1700 |  |  |  | 1700 | SIDI; PHEV; | 2 | 2 | 33 | Standard SUV 4WD |  | Plug-in Hybrid Label | 2016-06-27 | 20410 | Y | N |  |  | N | N |  | N |  | Y | Porsche VVT | Y | Porsche VVT | Battery(s) |  | 1 | Lithium Ion |  | 471 | 75 | 67.1 | Both On-Board and Off-Board |  |  | Electrical Regen Brake |  | Both | N |  |  |  |  | 1 | DC Brushless |  | 70 |  |  | GDI | Spark Ignition Direct Injection | N | Y | N | 0W40 | Y | Yes |  | CD-2C | Charge Depleting 2-cycle | CS-2C | Charge Sustaining 2-cycle |  |  | 29.7 |  | 6 | 8 |  | HPRXT03.0PHV | 6 | [15 empty] | 1500 | 0 | 0 | 0 | 258 | 3 |  | 480 | 25 | 29 | 27 | 277 | 234 | 258 | 14.62 | 13.92 | 14 | 0.371 | 0.361 | 0.366 | 0 | 0 | 0 | 21.1
(Non-blended PHEV; tested in the (default) E-Power mode---not the E-Charge mode or the Sport modes) | [8 empty] | 21 | 24 | 22 | 26.3 | 33.5 | 29.116 | 20.8 | 24.1 | 22.1658 |  | SC | Supercharged | AM | Automated Manual |  | 8 | Y | N | A | All Wheel Drive | 10 |  | 470 | GP | Gasoline (Premium Unleaded Recommended) | MPG | miles per gallon | T | Truck | [6 empty] | 1700 | 1700 | 47 | 45 | 46 | 65.5 | 66.2 | 65.815 | 47.0475 | 44.9855 | 46.0967 | 14 | EL | Electricity | MPG | miles per gallon | 1700 |  |  |  | 1700 | SIDI; PHEV; | 2 | 2 | 33 | Standard SUV 4WD |  | Plug-in Hybrid Label | 2016-06-27 | 20410 | Y | N |  |  | N | N |  | N |  | Y | Porsche VVT | Y | Porsche VVT | Battery(s) |  | 1 | Lithium Ion |  | 471 | 75 | 67.1 | Both On-Board and Off-Board |  |  | Electrical Regen Brake |  | Both | N |  |  |  |  | 1 | DC Brushless |  | 70 |  |  | GDI | Spark Ignition Direct Injection | N | Y | N | 0W40 | Y | Yes |  | CD-2C | Charge Depleting 2-cycle | CS-2C | Charge Sustaining 2-cycle |  |  | 29.7 |  | 6 | 8 | 10 | HPRXT03.0PHV | 6 | [15 empty] | 1500 | 425 | 367 | 399 | 258 | 3 |  | 490 | 25 | 29 | 27 | 277 | 234 | 258 | All Electric Range = 14 miles (combined) |  |  | 0.371 | 0.361 | 0.366 |  |  |  | 21.1
[12 empty] | 2017 Volvo XC90 AWD (PHEV) | [16 empty] | 2017 Volvo XC90 AWD (PHEV) | [15 empty] | 2017 Volvo XC90 AWD (PHEV) | [14 empty] | 2017 Volvo XC90 AWD (PHEV) | [14 empty] | 2017 Volvo XC90 AWD (PHEV) | [15 empty] | 2017 Volvo XC90 AWD (PHEV) | [16 empty] | 2017 Volvo XC90 AWD (PHEV) | [16 empty] | 2017 Volvo XC90 AWD (PHEV) | [13 empty] | 2017 Volvo XC90 AWD (PHEV) | [14 empty] | 2017 Volvo XC90 AWD (PHEV) | [11 empty] | 2017 Volvo XC90 AWD (PHEV)
2017 | Volvo | Volvo Cars of North America, LLC | XC90 AWD | VVX | 54 | 2 | 4 | Auto(S8) | 24 | 27 | 25 | 30.4711 | 38.1739 | 33.5142 | 23.7174 | 26.953 | 25.0718 |  | TS | Turbocharged+Supercharged | SA | Semi-Automatic |  | 8 | Y | N | A | All Wheel Drive | 10 |  | 332 | GPR | Gasoline (Premium Unleaded Required) | MPG | miles per gallon | T | Truck | [6 empty] | 1500 | 1500 | 60 | 60 | 60 | 41 | 52.6 | 46.217 | 57.6748 | 57.9184 | 57.7844 | 14 | EL | Electricity | KW-HR/100Miles | kilowatt-hour per 100 miles | 1500 |  |  |  | 1500 | SIDI; PHEV; | 2 | 2 | 33 | Standard SUV 4WD |  | Plug-in Hybrid Label | 2016-06-16 | 20551 | Y | N |  |  | N | N | New gasoline/electric hybrid engine, durability and EDV. All variants/models are AWD. | N |  | Y | Timing on both intake and exhaust sides. | N | N/A | Battery(s) |  | 1 | Lithium Ion |  | 360 | 18 | 54.9 | Both On-Board and Off-Board |  |  | Electrical Regen Brake |  | Rear Wheels | N |  |  |  |  | 2 | DC Permanent Magnet, brushless |  | 34 and 65 |  |  | GDI | Spark Ignition Direct Injection | N | Y | N | 5W-30/ACEA a5b5 | Y | Yes | Blank | CD-2C | Charge Depleting 2-cycle | CS-2C | Charge Sustaining 2-cycle |  |  | 33.5 |  | 7 | 8 |  | HVVXT02.0P3T | 8 | [15 empty] | 500 | 0 | 0 | 238 | 238 | 3 |  | 350 | 29 | 32 | 30 | 251 | 221 | 238 | 13.84 | 13.3 | 14 | 0.351 | 0.34 | 0.346 | 0.09802 | 0.09993 | 0.09888 | 13.2
(Blended PHEV; Decreased CD mpge values by voluntarily adding gasoline consumed during CD operation.) | [8 empty] | 24 | 27 | 25 | 30.4711 | 38.1739 | 33.5142 | 23.7174 | 26.953 | 25.0718 |  | TS | Turbocharged+Supercharged | SA | Semi-Automatic |  | 8 | Y | N | A | All Wheel Drive | 10 |  | 332 | GPR | Gasoline (Premium Unleaded Required) | MPG | miles per gallon | T | Truck | [6 empty] | 1500 | 1500 | 53 | 55 | 54 | 82.2 | 82 | 82.073 | 58.5962 | 57.33 | 58.0196 | 14 | EL | Electricity | MPG | miles per gallon | 1500 |  |  |  | 1500 | SIDI; PHEV; | 2 | 2 | 33 | Standard SUV 4WD |  | Plug-in Hybrid Label | 2016-06-16 | 20551 | Y | N |  |  | N | N | New gasoline/electric hybrid engine, durability and EDV. All variants/models are AWD. | N |  | Y | Timing on both intake and exhaust sides. | N | N/A | Battery(s) |  | 1 | Lithium Ion |  | 360 | 18 | 54.9 | Both On-Board and Off-Board |  |  | Electrical Regen Brake |  | Rear Wheels | N |  |  |  |  | 2 | DC Permanent Magnet, brushless |  | 34 and 65 |  |  | GDI | Spark Ignition Direct Injection | N | Y | N | 5W-30/ACEA a5b5 | Y | Yes | Blank | CD-2C | Charge Depleting 2-cycle | CS-2C | Charge Sustaining 2-cycle |  |  | 33.5 |  | 7 | 8 |  | HVVXT02.0P3T | 8 | [15 empty] | 500 | 375 | 330 | 238 | 238 | 3 |  | 350 | 29 | 32 | 30 | 251 | 221 | 238 | All Electric Range = 0-14 miles (combined) |  |  | 0.351 | 0.34 | 0.346 | (Voluntarily added CD fuel consumption) |  |  | 13.2
(Sorted by Division Name)